## RSL up to 55GHz
Receiver Signal Level calculation
Channel separation |  |  |  | 28
Spectral efficiency (Symbol rate / Channel separation) |  |  |  | 0.9
Modulation |  |  |  | BPSK | 4QAM | 8PSK | 16QAM | 32QAM | 64QAM | 128QAM | 256QAM | 512QAM | 1024QAM | 2048QAM
Spectral efficiency class |  |  |  | 1 | 2 | 3 | 4L | 4H | 5L | 5H | 6L | 6H | 7 | 8
BER 10-6 S/N in ITU-R F.1101 (uncoded) |  |  |  | 10.5 | 13.5 | 18.8 | 20.5 | 23.5 | 26.5 | 29.5 | 32.5 | 35.5 | 38.5 | 41.5
Coding gain @ 10-6 |  |  |  | 3 | 3 | 3 | 3 | 3 | 3 | 3 | 3 | 3 | 3 | 3
Internal distortion: RX linearity, quant. noise, I-Q unbal. etc. (dBc) |  |  |  | -54 | -54 | -54 | -54 | -54 | -54 | -54 | -54 | -54 | -54 | -54
TX linearity as intermodulation with maximum output power (dBc) |  |  |  | -20 | -23 | -26 | -29 | -32 | -35 | -38 | -42 | -46 | -50 | -54
Typical NF (dB) | Typical PN @100kHz (dBc/Hz) | Industrial Margin (dB) | Frequency band (GHz) | 1: 10-6 RSL (dBm) | Cells color legend
4 | -97 | 3 | 1.4 to 2.7 | -85.2337 | -82.2328 | -76.7437 | -75.1579 | -72.1487 | -69.1303 | -66.0934 | -63.0886 | -59.9948 | -56.7302 | -53.0828 |  | Degradation £ 1dB
5 | -97 | 3 | 3 to 5 | -84.2337 | -81.2328 | -75.7437 | -74.1579 | -71.1487 | -68.1303 | -65.0934 | -62.0886 | -58.9948 | -55.7302 | -52.0828 |  | 1 dB < Degradation £ 1,5 dB
5 | -94 | 3 | 6L to 8 | -84.2329 | -81.2312 | -75.738 | -74.1498 | -71.1324 | -68.0976 | -65.0273 | -61.9555 | -58.7191 | -55.1232 | -51.486 |  | 1,5 dB < Degradation £ MAX setting C26
5 | -94 | 3 | 10.5 and 11 | -84.2329 | -81.2312 | -75.738 | -74.1498 | -71.1324 | -68.0976 | -65.0273 | -61.9555 | -58.7191 | -55.1232 | -51.486 |  | Degradation infinite (unvalid formula)
5 | -94 | 3 | 13 to 15 | -84.2329 | -81.2312 | -75.738 | -74.1498 | -71.1324 | -68.0976 | -65.0273 | -61.9555 | -58.7191 | -55.1232 | -51.486
6 | -94 | 3 | 18 | -83.2329 | -80.2312 | -74.738 | -73.1498 | -70.1324 | -67.0976 | -64.0273 | -60.9555 | -57.7191 | -54.1232 | -50.486
6 | -94 | 3 | 23 | -83.2329 | -80.2312 | -74.738 | -73.1498 | -70.1324 | -67.0976 | -64.0273 | -60.9555 | -57.7191 | -54.1232 | -50.486
7 | -94 | 3 | 26 to 28 | -82.2329 | -79.2312 | -73.738 | -72.1498 | -69.1324 | -66.0976 | -63.0273 | -59.9555 | -56.7191 | -53.1232 | -49.486
7 | -91 | 3 | 32 | -82.2313 | -79.228 | -73.7267 | -72.1335 | -69.0997 | -66.0316 | -62.8923 | -59.6773 | -56.1104 | -52.486 | -49.486
8 | -91 | 3 | 38 to 42 | -81.2313 | -78.228 | -72.7267 | -71.1335 | -68.0997 | -65.0316 | -61.8923 | -58.6773 | -55.1104 | -51.486 | -48.486
9 | -88 | 3 | 48 to 50 | -80.2281 | -77.2217 | -71.7041 | -70.1008 | -67.0337 | -63.8967 | -60.6098 | -57.0623 | -53.486 | -50.486 | #NUM!
10 | -88 | 3 | 52 to 55 | -79.2281 | -76.2217 | -70.7041 | -69.1008 | -66.0337 | -62.8967 | -59.6098 | -56.0623 | -52.486 | -49.486 | #NUM!
|  | Maximum degradation (dB) | Frequency band (GHz) | 1: S/N (dB) evaluated for ChS =; 5H: 28; 6L: MHz (with PN+IM+Internal Dist)
|  | 2 | 1.4 to 2.7 | 7.7523 | 10.7532 | 16.2423 | 17.8281 | 20.8373 | 23.8557 | 26.8926 | 29.8974 | 32.9912 | 36.2558 | 39.9032
|  |  | 3 to 5 | 7.7523 | 10.7532 | 16.2423 | 17.8281 | 20.8373 | 23.8557 | 26.8926 | 29.8974 | 32.9912 | 36.2558 | 39.9032
|  |  | 6L to 8 | 7.7531 | 10.7548 | 16.248 | 17.8362 | 20.8536 | 23.8884 | 26.9587 | 30.0304 | 33.2669 | 36.8628 | 40.5
|  |  | 10.5 and 11 | 7.7531 | 10.7548 | 16.248 | 17.8362 | 20.8536 | 23.8884 | 26.9587 | 30.0304 | 33.2669 | 36.8628 | 40.5
|  |  | 13 to 15 | 7.7531 | 10.7548 | 16.248 | 17.8362 | 20.8536 | 23.8884 | 26.9587 | 30.0304 | 33.2669 | 36.8628 | 40.5
|  |  | 18 | 7.7531 | 10.7548 | 16.248 | 17.8362 | 20.8536 | 23.8884 | 26.9587 | 30.0304 | 33.2669 | 36.8628 | 40.5
|  |  | 23 | 7.7531 | 10.7548 | 16.248 | 17.8362 | 20.8536 | 23.8884 | 26.9587 | 30.0304 | 33.2669 | 36.8628 | 40.5
|  |  | 26 to 28 | 7.7531 | 10.7548 | 16.248 | 17.8362 | 20.8536 | 23.8884 | 26.9587 | 30.0304 | 33.2669 | 36.8628 | 40.5
|  |  | 32 | 7.7547 | 10.7579 | 16.2593 | 17.8525 | 20.8863 | 23.9544 | 27.0937 | 30.3087 | 33.8756 | 37.5 | 40.5
|  |  | 38 to 42 | 7.7547 | 10.7579 | 16.2593 | 17.8525 | 20.8863 | 23.9544 | 27.0937 | 30.3087 | 33.8756 | 37.5 | 40.5
|  |  | 48 to 50 | 7.7578 | 10.7643 | 16.2819 | 17.8852 | 20.9523 | 24.0893 | 27.3762 | 30.9237 | 34.5 | 37.5 | #NUM!
|  |  | 52 to 55 | 7.7578 | 10.7643 | 16.2819 | 17.8852 | 20.9523 | 24.0893 | 27.3762 | 30.9237 | 34.5 | 37.5 | #NUM!
|  |  | SNR w/o phase noise | 7.5 | 10.5 | 15.8 | 17.5 | 20.5 | 23.5 | 26.5 | 29.5 | 32.5 | 35.5 | 38.5
|  |  | Frequency band [GHz] | 1: Typical Phase noise at 100kHz (two sided spectrum, only Tx or Rx) [dBC/Hz]; 2: PN factor; 3: integrated PN for Tx+Rx [dBC]
|  |  | 1.4 to 2.7 | 1: -97; 2: 1.9953; 3: -48.0914; 4H: Baud; 5L: 25200000
|  |  | 3 to 5 | 1: -97; 2: 1.9953; 3: -48.0914; 4H: PLLBW; 5L: 2%
|  |  | 6L to 8 | 1: -94; 2: 3.9811; 3: -45.0914; 4H: f0; 5L: 504000
|  |  | 10.5 and 11 | 1: -94; 2: 3.9811; 3: -45.0914
|  |  | 13 to 15 | 1: -94; 2: 3.9811; 3: -45.0914
|  |  | 18 | 1: -94; 2: 3.9811; 3: -45.0914
|  |  | 23 | 1: -94; 2: 3.9811; 3: -45.0914
|  |  | 26 to 28 | 1: -94; 2: 3.9811; 3: -45.0914
|  |  | 32 | 1: -91; 2: 7.9433; 3: -42.0914
|  |  | 38 to 42 | 1: -91; 2: 7.9433; 3: -42.0914
|  |  | 48 to 50 | 1: -88; 2: 15.8489; 3: -39.0914
|  |  | 52 to 55 | 1: -88; 2: 15.8489; 3: -39.0914

## RSL E-band
Receiver Signal Level calculation
Channel separation |  |  |  | 250
Spectral efficiency (Symbol rate / Channel separation) |  |  |  | 0.9
Modulation |  |  |  | BPSK | 4QAM | 8PSK | 16QAM | 32QAM | 64QAM | 128QAM | 256QAM | 512QAM | 1024QAM | 2048QAM
Spectral efficiency class |  |  |  |  | 2 | 3 | 4L | 4H | 5L | 5H | 6L | 6H | 7 | 8
BER 10-6 S/N in ITU-R F.1101 (uncoded) |  |  |  | 10.5 | 13.5 | 18.8 | 20.5 | 23.5 | 26.5 | 29.5 | 32.5 | 35.5 | 38.5 | 41.5
Coding gain @ 10-6 |  |  |  | 3 | 3 | 3 | 3 | 3 | 3 | 3 | 3 | 3 | 3 | 3
Internal distortion: RX linearity, quant. noise, I-Q unbal. etc. (dBc) |  |  |  | -52.7967 | -52.7967 | -52.7967 | -52.7967 | -52.7967 | -52.7967 | -52.7967 | -52.7967 | -52.7967 | -52.7967 | -52.7967
TX linearity as intermodulation with maximum output power (dBc) |  |  |  | -20 | -23 | -26 | -29 | -32 | -35 | -38 | -42 | -46 | -50 | -54
Typical NF (dB) | Typical PN @100kHz (dBc/Hz) | Industrial Margin (dB) | Frequency band (GHz) | 10-6 RSL (dBm)
13 | -80 | 4 | 71 to 86 | -65.7222 | -62.7175 | -57.2094 | -55.6119 | -52.5641 | -49.4673 | -46.2674 | -42.9203 | -39.0139 | -35.9782 | #NUM!
|  | Maximum degradation (dB) | Frequency band (GHz) | S/N (dB) evaluated for ChS = | [5 empty] | 250 | MHz (with PN+IM+Internal Dist) |  |  |  | Cells color legend
|  | 2 | 71 to 86 | 7.756 | 10.7606 | 16.2688 | 17.8663 | 20.914 | 24.0109 | 27.2107 | 30.5579 | 34.4642 | 37.5 | #NUM! |  | Degradation £ 1dB
1 dB < Degradation £ 1,5 dB
|  |  | SNR w/o phase noise | 7.5 | 10.5 | 15.8 | 17.5 | 20.5 | 23.5 | 26.5 | 29.5 | 32.5 | 35.5 | 38.5 |  | 1,5 dB < Degradation £ MAX setting C26
Degradation infinite (unvalid formula)
|  |  | Frequency band [GHz] | Typical Phase noise at 100kHz (two sided spectrum, only Tx or Rx) [dBC/Hz] | PN factor | integrated PN for Tx+Rx [dBC]
|  |  | 71 to 86 | -80 | 100 | -40.5993 |  | Baud | 225000000
[8 empty] | PLLBW | 2%
[8 empty] | f0 | 4500000
Internal Distortion for High CS applicable to 71 - 86 GHz band only
|  |  | Internal Distortion | -55.2
|  |  | CS [MHz] | Quantization Noise (with 10*log degradation) | Total Distortion (with 10*log)
|  |  | 112 | -60 | -53.9578
|  |  | 250 | -56.5128 | -52.7967
|  |  | 500 | -53.5025 | -51.2585
|  |  | 750 | -51.7416 | -50.125
|  |  | 1000 | -50.4922 | -49.2269
|  |  | 1250 | -49.5231 | -48.483
|  |  | 1500 | -48.7313 | -47.8482
|  |  | 1750 | -48.0618 | -47.2944
|  |  | 2000 | -47.4819 | -46.8033

## Comments
Configurable parameter | Explanation | Comment
Channel separation | ETSI Channel Separation (normally n x 1,75 MHz with n∊Z)
Spectral efficiency (Symbol rate / Channel separation) | The spectral efficieny is the utilasation och the available bandwidth. This parameter should also be configurable! Depending on filter roll-off factor the value can be expected to be in the range [0.83 ; 0.92] (see simulation plots with roll-off 0.3 and 0.1) | The previous calculation is a little bit conservative with a constant value of 6/7. the worst case scenario is the highest expected spectral efficiency. To allow for variations a higher spectral efficiency is recommended. The calculation sheet uses 0.92.
Coding gain @ 10-6 | An allowance for high code rates must be included to meet the markets never ending demand for higher capacity. Therefore should the coding gain not be set too high. For simplicity and harmonization the coding gain is set to 3 dB for all modulation schemes. | In the calculations only 10-6 is considered. But with a constant offset of 1.5/3.0 dB to the 10-8/10-10 RSL point these are fairly easy calculated as well.
Internal distortion: RX linearity, quant. noise, I-Q unbal, group delay, etc. | This is the internal degradations / distortions such as receiver linearity, quantization noise, I and Q unbalance, group delay variations and amplitude variations that is inherent in all systems. With high order modulations (class 7 or higher) this degrading effect can not be omitted. | In the calculations an assumption of having at least four (4) independent contributions of approximately -60 dBc is given. This will end up in 6 dB higher power and therefore -54 dBc is used in the calculations.
TX linearity as intermodulation with maximum output power | This is the expected worst case 3rd order intermodulation scenario with maximum output power. IM shall be applied to all different modulation schemes with individual settings. | It is important to understand that IM is not related to a specific frequency band (normally the back-off is chosen in relation to the specific maximum output power regardless off the absolute value!), but instead related to a specific modulation. The levels are set to meet both detection performance and spectral masks.
Typical NF | The nominal noise figure with an empirical staircase model as function of frequency band. | Diplexer/branching losses are included in the figures.
Typical PN @100kHz (dBc/Hz) | This is the typical system (sum of Tx and RX) phase noise at 100 kHz offset. The model excludes the 1/f noise that gives a 30 dB/decade slope close to the carrier. But at the other hand the model does not take into account a second order loop with BW and damping factor either. Anyhow this rudimentary model is deemed to be sufficient | One should keep in mind that the performance (loaded Q value) of the resonator in the oscillator is dependent of the tuning range! This means that if you what to make a more broadband VCO the phase noise normally gets higher. All vendors try to minimize the logistical problems with a minimum of different VCO's and by purpose giving up some performance. The frequency dependence in this calculations is therefore more shallow than expected, with a little higher phase noise at lower frequencies.
Industrial Margin | The industrial margin is defined to be the difference between typical (nominal) values and guarantee values including all possible varying parameters. This is expressed in dB (that is a relative measure) and a constant value for all frequency band should therefore be suitable. | In the calculations this value is set to 3 dB, giving and allowance for all vendors in the market to fulfill the IM. Many vendors have 2 dB in datasheets as difference between typical and guarantee RSL, but in some cases 2.5 dB and 3 dB is also seen. Therefore 3 dB is recommended to be used.

## Internal Distortion for high CS
Internal Distortion | -55.2
CS [MHz] | Quantization Noise (with 10*log degradation) | Quantization Noise (with 20*log degradation) | Total Distortion (with 10*log) | Total Distortion (with 20*log)
112 | -60 | -60 | -53.9578 | -53.9578
250 | -56.5128 | -53.0256 | -52.7967 | -50.9678
500 | -53.5025 | -47.005 | -51.2585 | -46.3922
750 | -51.7416 | -43.4831 | -50.125 | -43.2001
1000 | -50.4922 | -40.9844 | -49.2269 | -40.8229
1250 | -49.5231 | -39.0462 | -48.483 | -38.9421
1500 | -48.7313 | -37.4625 | -47.8482 | -37.39
1750 | -48.0618 | -36.1236 | -47.2944 | -36.0702
2000 | -47.4819 | -34.9638 | -46.8033 | -34.9228