## Device Download
Common | [5 empty] | Code-Specific | [5 empty] | ld_decoder | [12 empty] | network2sd
Test Case | Error conditions | File size FS | T’ | S | Kt | Z | T | FEC-OTI information | Nt | SeSt | Notes | E | AvSpeed | AvTime1 | AvTime2 | MinSpeed | MaxTime1 | MaxTime2 | MaxMem | AvCPU | EfSpeed | EfTime1 | EfTime2 | EfMem | AvSpeed | AvTime1 | AvTime2 | MinSpeed | MaxTime1 | MaxTime2 | MaxMem | AvCPU | EfSpeed | EfTime1 | EfTime2 | EfMem
<Code> Submission Parameters
LD60 | Markov, 3km/h, 20% | HD | 1288 | 1 | 1465402 | 174 | 1288 | N1=7 | 10746 | Mixed |  | 0 | 93.0654 | 154.73 | 147.4515 | 93.0654 | 154.73 | 147.4515 | 86.8088 | [5 empty] | 38.4636 | 374.38 | 374.32 | 38.4636 | 374.38 | 374.32 | 44.1394
LD108 | Markov, 120km/h, 5% | Clip | 1288 | 20 | 2443 | 1 | 1288 | N1=7 | 2615 | Mixed |  | 0 | 271.2602 | 0.0885 | 0.08475 | 266.7392 | 0.09 | 0.0931 | 4.9641 | [5 empty] | 174.593 | 0.1375 | 0 | 171.4752 | 0.14 | 0 | 1.004
LD109 |  | SD | 1288 | 5 | 104207 | 13 | 1288 | N1=7 | 8550 | Mixed |  | 0 | 247.5838 | 4.136 | 4.0361 | 238.1411 | 4.3 | 4.0799 | 37.8127 | [5 empty] | 39.4456 | 25.96 | 22.5688 | 38.9949 | 26.26 | 22.57 | 4.1036
LD110 |  | HD | 1288 | 1 | 1465402 | 174 | 1288 | N1=7 | 8997 | Mixed |  | 0 | 211.2677 | 68.16 | 65.2519 | 211.2677 | 68.16 | 65.2519 | 76.9562 | [5 empty] | 30.8722 | 466.44 | 313.34 | 30.8722 | 466.44 | 313.34 | 43.753
LD118 | Markov, 120km/h, 20% | Clip | 1288 | 20 | 2443 | 1 | 1288 | N1=7 | 3156 | Mixed |  | 0 | 109.1206 | 0.22 | 0.2208 | 104.3762 | 0.23 | 0.2301 | 6.4024 | [5 empty] | 118.8442 | 0.202 | 0 | 114.3168 | 0.21 | 0 | 1
LD119 |  | SD | 1288 | 5 | 104207 | 13 | 1288 | N1=7 | 10287 | Mixed |  | 0 | 81.9042 | 12.5025 | 12.2543 | 60.7359 | 16.86 | 16.724 | 47.3944 | [5 empty] | 39.7441 | 25.765 | 20.3028 | 23.6546 | 43.29 | 40.6077 | 4.1195
LD118_108 | Markov, 120km/h, 5% | Clip | 1288 | 20 | 2443
LD119_109 |  | SD | 1288 | 5 | 104207
LD60_110 |  | HD | 1288 | 1 | 1465402
RS+LDPC (Code performance/Overhead evaluation set)
LD60 | Markov, 3km/h, 20% | HD | 1288 | 1 | 1465402 | 174 | 1288 | N1=7 | 10746 | Mixed |  | 0 | 104.6396 | 144.3 | 135.0284 | 104.6396 | 144.3 | 135.0284 | 85.4961 | 13 | 160.924 | 93.83 | 90.4605 | 86.2891 | 39.6812 | 380.52 | 376.36 | 39.6812 | 380.52 | 376.36 | 43.6953 | 2 | 11.6952 | 1291.08 | 1130.46 | 48.332
LD108 | Markov, 120km/h, 5% | Clip | 1288 | 20 | 2443 | 1 | 1288 | N1=7 | 2615 | Mixed |  | 0 | 242.1257 | 0.1045 | 0.10242 | 228.7802 | 0.11 | 0.1056 | 4.8438 | 7.6 | 503.3165 | 0.05 | 0.0524 | 4.1016 | 169.7195 | 0.1485 | 0.042231 | 157.2864 | 0.16 | 0.0421 | 0.96875 | 0 | 167.7722 | 0.15 | 0.04244 | 0.96094
LD109 |  | SD | 1288 | 5 | 104207 | 13 | 1288 | N1=7 | 8550 | Mixed |  | 0 | 254.2246 | 4.224 | 4.071 | 250.8743 | 4.28 | 4.1566 | 37.0234 | 14 | 617.093 | 1.74 | 1.575 | 35.2227 | 41.181 | 26.074 | 22.7041 | 40.9825 | 26.2 | 22.7032 | 4.0078 | 2 | 36.6966 | 29.26 | 22.7164 | 4.1289
LD110 |  | HD | 1288 | 1 | 1465402 | 174 | 1288 | N1=7 | 8997 | Mixed |  | 0 | 192.0322 | 78.63 | 78.3056 | 192.0322 | 78.63 | 78.3056 | 75.4297 | 8 |  |  |  |  | 25.0178 | 603.55 | 473.01 | 25.0178 | 603.55 | 473.01 | 42.8867 | 3
LD118 | Markov, 120km/h, 20% | Clip | 1288 | 20 | 2443 | 1 | 1288 | N1=7 | 3156 | Mixed |  | 0 | 168.0718 | 0.15 | 0.14671 | 157.2864 | 0.16 | 0.1496 | 6.2734 | 11 | 419.4304 | 0.06 | 0.0524 | 4.7852 | 181.83 | 0.1385 | 0.047967 | 179.7559 | 0.14 | 0.04767 | 0.96875 | 0 | 139.8101 | 0.18 | 0.04776 | 0.98438
LD119 |  | SD | 1288 | 5 | 104207 | 13 | 1288 | N1=7 | 10287 | Mixed |  | 0 | 102.8167 | 10.444 | 10.3226 | 101.873 | 10.54 | 10.5298 | 46.4102 | 32 | 565.1273 | 1.9 | 1.6464 | 42.2031 | 53.8835 | 19.928 | 13.6007 | 53.261 | 20.16 | 13.6016 | 4.0234 | 1 | 32.293 | 33.25 | 27.2408 | 4.6445
LD118_108 | Markov, 120km/h, 5% | Clip | 1288 | 20 | 2443 | [7 empty] | 257.7999 | 0.1095 | 0.14498 | 179.7559 | 0.14 | 0.1452 | 5.293 | 11 | 228.7802 | 0.11 | 0.104 | 4.7891 | 133.1303 | 0.1915 | 0.048688 | 114.3901 | 0.22 | 0.04872 | 0.98047 | 0 | 114.3901 | 0.22 | 0.04867 | 0.98828
LD119_109 |  | SD | 1288 | 5 | 104207 | [7 empty] | 363.8824 | 2.964 | 2.9019 | 317.6751 | 3.38 | 3.157 | 43.4375 | 10 | 565.1273 | 1.9 | 1.8599 | 42.207 | 35.0813 | 30.926 | 27.2557 | 28.4812 | 37.7 | 27.2648 | 4.4961 | 2 | 32.6763 | 32.86 | 27.261 | 4.6484
LD60_110 |  | HD | 1288 | 1 | 1465402 | [7 empty] | 145.2014 | 103.99 | 95.8707 | 145.2014 | 103.99 | 95.8707 | 86.3008 | 9 | 160.924 | 93.83 | 90.4605 | 86.2891 | 12.8145 | 1178.31 | 1130.1 | 12.8145 | 1178.31 | 1130.1 | 48.332 | 6 | 11.6952 | 1291.08 | 1130.46 | 48.332

## Device Streaming
Common Parameters | [6 empty] | Code-specific Parameters |  |  |  | Codec-Specific Results with Errors | [8 empty] | Codec-specific Results Error-Free
Test Case | Error conditions | Segment Duration | T’ | N’ | Packet Interval | Number Segments Y | G | K | Segment | Media | E | Speed (MBit/s) | Latency (ms) | Memory (MByte) | M | S | U | P | Wall clock | Speed (MBit/s) | Latency (ms) | Memory (MByte) | M | S | U | P | Wall clock
[6 empty] | (time=30min) |  |  | Size S | Rate
<Code> Submission Parameters
LS21 | Markov, 3km/h, 20% | 1 | 1288 | 100 | 10ms | 1800 | 1 | 36 | 46368 | 370.944 | 0 | 123.1917 | 3.0111 | 0.67188 | 2752 | 1.73 | 3.69 |  |  | #DIV/0! | 0 | 0
LS49 |  | 2 | 1288 | 200 | 10ms | 900 | 1 | 103 | 132664 | 530.656 | 1 | 92.5563 | 11.4667 | 0.87109 | 3568 | 8.91 | 1.41 |  |  | #DIV/0! | 0 | 0
LS24 |  | 4 | 1288 | 400 | 10ms | 450 | 3 | 730 | 312440 | 624.88 | 0 | 194.5993 | 12.8444 | 1.8125 | 7424 | 1.62 | 4.16 |  |  | #DIV/0! | 0 | 0
LS33 | Markov, 120km/h, 5% | 1 | 1288 | 100 | 10ms | 1800 | 1 | 85 | 109480 | 875.84 | 0 | 171.9206 | 5.0944 | 0.65625 | 2688 | 1.86 | 7.31 |  |  | #DIV/0! | 0 | 0
LS50 |  | 2 | 1288 | 200 | 10ms | 900 | 1 | 178 | 229264 | 917.056 | 0 | 142.4246 | 12.8778 | 1.6172 | 6624 | 1.61 | 9.98 |  |  | #DIV/0! | 0 | 0
LS36 |  | 4 | 1288 | 400 | 10ms | 450 | 3 | 1080 | 462240 | 924.48 | 1 | 223.9655 | 16.5111 | 1.2695 | 5200 | 2 | 5.43 |  |  | #DIV/0! | 0 | 0
LS45 | Markov, 120km/h, 20% | 1 | 1288 | 100 | 10ms | 1800 | 1 | 64 | 82432 | 659.456 | 0 | 117.0632 | 5.6333 | 1.5195 | 6224 | 8.48 | 1.66 |  |  | #DIV/0! | 0 | 0
LS51 |  | 2 | 1288 | 200 | 10ms | 900 | 1 | 139 | 179032 | 716.128 | 0 | 80.4136 | 17.8111 | 1.6133 | 6608 | 1.6 | 14.43 |  |  | #DIV/0! | 0 | 0
LS48 |  | 4 | 1288 | 400 | 10ms | 450 | 3 | 865 | 370220 | 740.44 | 0 | 178.8983 | 16.5556 | 1.75 | 7168 | 1.64 | 5.81 |  |  | #DIV/0! | 0 | 0
LS45_33 | Markov, 120km/h, 5% | 1 | 1288 | 100 | 10ms | 1800 |  |  |  | 0 |  | #DIV/0! | 0 | 0 | [5 empty] | #DIV/0! | 0 | 0
LS51_50 |  | 2 | 1288 | 200 | 10ms | 900 |  |  |  | 0 |  | #DIV/0! | 0 | 0 | [5 empty] | #DIV/0! | 0 | 0
LS48_36 |  | 4 | 1288 | 400 | 10ms | 450 |  |  |  | 0 |  | #DIV/0! | 0 | 0 | [5 empty] | #DIV/0! | 0 | 0
Code - Verification
LS21 | Markov, 3km/h, 20% | 1 | 1288 | 100 | 10ms | 1800 | 1 | 36 | 46368 | 370.944 | 0 | 121.1795 | 3.0611 | 0.64453 | 2640 | 1.5 | 4.01 | 0 | 1824.12 | 142.0637 | 2.6111 | 0.60938 | 2496 | 1.88 | 2.82 | 0
LS49 |  | 2 | 1288 | 200 | 10ms | 900 | 1 | 103 | 132664 | 530.656 | 0 | 95.2324 | 11.1444 | 0.86328 | 3536 | 1.26 | 8.77 | 0 | 1822.22 | 173.9856 | 6.1 | 0.78125 | 3200 | 1.71 | 3.78 | 0
LS24 |  | 4 | 1288 | 400 | 10ms | 450 | 3 | 730 | 312440 | 624.88 | 1 | 195.275 | 12.8 | 1.4805 | 6064 | 1.67 | 4.09 | 0 | 1825.53 | #DIV/0! | 0 | 0
LS33 | Markov, 120km/h, 5% | 1 | 1288 | 100 | 10ms | 1800 | 1 | 85 | 109480 | 875.84 | 1 | 173.8161 | 5.0389 | 0.63672 | 2608 | 1.79 | 7.28 | 0 | 1824.38 | 210.4822 | 4.1611 | 0.62109 | 2544 | 1.96 | 5.53 | 0
LS50 |  | 2 | 1288 | 200 | 10ms | 900 | 1 | 178 | 229264 | 917.056 | 0 | 140.1274 | 13.0889 | 0.83594 | 3424 | 1.73 | 10.05 | 0 | 1824.25 | 210.5486 | 8.7111 | 0.81641 | 3344 | 1.79 | 6.05 | 0
LS36 |  | 4 | 1288 | 400 | 10ms | 450 | 3 | 1080 | 462240 | 924.48 | 0 | 223.0649 | 16.5778 | 1.2734 | 5216 | 2.21 | 5.25 | 0 | 1825.27 | #DIV/0! | 0 | 0
LS45 | Markov, 120km/h, 20% | 1 | 1288 | 100 | 10ms | 1800 | 1 | 64 | 82432 | 659.456 | 0 | 116.7179 | 5.65 | 0.63281 | 2592 | 1.75 | 8.42 | 0 | 1822.67 | 184.8942 | 3.5667 | 0.61328 | 2512 | 1.98 | 4.44 | 0
LS51 |  | 2 | 1288 | 200 | 10ms | 900 | 1 | 139 | 179032 | 716.128 | 0 | 81.0711 | 17.6667 | 0.82422 | 3376 | 1.57 | 14.33 | 0 | 1821.64 | 188.1796 | 7.6111 | 0.79688 | 3264 | 1.73 | 5.12 | 0
LS48 |  | 4 | 1288 | 400 | 10ms | 450 | 3 | 865 | 370220 | 740.44 | 0 | 184.5972 | 16.0444 | 1.3359 | 5472 | 1.65 | 5.57 | 0 | 1826.59 | #DIV/0! | 0 | 0
LS45_33 | Markov, 120km/h, 5% | 1 | 1288 | 100 | 10ms | 1800 | 1 | 64 | 82432 | 659.456 |  | 164.1799 | 4.0167 | 0.62891 | 2576 | 2 | 5.23 | 0 | 1824.55 | 184.8942 | 3.5667 | 0.61328 | 2512 | 1.98 | 4.44 | 0
LS51_50 |  | 2 | 1288 | 200 | 10ms | 900 | 1 | 139 | 179032 | 716.128 |  | 146.8144 | 9.7556 | 0.81641 | 3344 | 1.66 | 7.12 | 0 | 1823.82 | 188.1796 | 7.6111 | 0.79688 | 3264 | 1.73 | 5.12 | 0
LS48_36 |  | 4 | 1288 | 400 | 10ms | 450 | 1 | 865 | 370220 | 740.44 |  | 175.5984 | 16.8667 | 1.3789 | 5648 | 2.18 | 5.41 | 0 | 1828.87 | #DIV/0! | 0 | 0