## Summary
| Expanded uncertainty (dB) | [23 empty] | A method exceeds agreed value |  |  | Comments
| Indoor Anechoic Chamber |  |  | Compact Antenna Test Range |  |  | Near Field Test Range |  |  | One Dimensional Compact Range |  |  | Plane Wave Synthesiser |  |  | Reverberation Chamber |  |  | General Chamber |  |  | Agreed value
| f≤3 GHz | 3<f≤4.2 GHz | 4.2<f≤6 GHz | f≤3 GHz | 3<f≤4.2 GHz | 4.2<f≤6 GHz | f≤3 GHz | 3<f≤4.2 GHz | 4.2<f≤6 GHz | f≤3 GHz | 3<f≤4.2 GHz | 4.2<f≤6 GHz | f≤3 GHz | 3<f≤4.2 GHz | 4.2<f≤6 GHz | f≤3 GHz | 3<f≤4.2 GHz | 4.2<f≤6 GHz | f≤3 GHz | 3<f≤4.2 GHz | 4.2<f≤6 GHz | f≤3 GHz | 3<f≤4.2 GHz | 4.2<f≤6 GHz | f≤3 GHz | 3<f≤4.2 GHz | 4.2<f≤6 GHz
EIRP - Normal conditions | 0.86972 | 1.0574 | 1.0574 | 1.1143 | 1.2663 | 1.2663 | 1.0143 | 1.1041 | 1.1041 | 0.90418 | 1.0952 | 1.0952 | 0.98474 | 1.1859 | 1.292 | x | x | x | x | x | x | 1.1 | 1.3 | 1.3 |  |  |  | RAN4#97-e (10.2020): PWS values updated for 4.2-6GHz range
EIRP - Extreme conditions | 2.46 | 2.5324 | 2.5324 | 2.5103 | 2.5814 | 2.5515 | [15 empty] | 2.5 | 2.6 | 2.6
DL RS | 1.1519 | 1.4364 | 1.4364 | 1.3461 | 1.5965 | 1.5965 | 1.1658 | 1.387 | 1.387 | x | x | x | 1.241 | 1.5334 | 1.6169 | x | x | x | x | x | x | 1.3 | 1.5 | 1.5 |  | x | x | RAN4#97-e (10.2020): PWS values updated for 4.2-6GHz range
Power dynamics | 0.40801 | 0.40801 | 0.40801 | 0.392 | 0.392 | 0.392 | 0.392 | 0.392 | 0.392 | x | x | x | 0.392 | 0.392 | 0.392 | x | x | x | x | x | x | 0.4 | 0.4 | 0.4
EVM (%) | 1.0288 | 1.0288 | 1.0288 | 1.0403 | 1.0403 | 1.0403 | x | x | x | x | x | x | 1.0567 | 1.0607 | 1.0819 | x | x | x | x | x | x | 1 | 1 | 1 | x | x | x | RAN4#97-e (10.2020): Missing PWS values added and updated up to 6 GHz
In-band TRP | 1.1484 | 1.2964 | 1.2964 | 1.3854 | 1.5104 | 1.5104 | 1.2611 | 1.3343 | 1.3343 | x | x | x | 1.2378 | 1.4031 | 1.4939 | 1.3653 | 1.4619 | 1.4619 | x | x | x | 1.4 | 1.5 | 1.5 |  |  |  | RAN4#97-e (10.2020): PWS values updated for 4.2-6GHz range
ACLR - absolute | 1.1484 | 1.2964 | 1.2964 | 1.3854 | 1.5104 | 1.5104 | 1.2611 | 1.3343 | 1.3343 | x | x | x | 1.2378 | 1.4031 | 1.4939 | 1.3653 | 1.4619 | 1.4619 | x | x | x | 2.2 | 2.7 | 2.7 |  |  |  | RAN4#97-e (10.2020): PWS values updated for 4.2-6GHz range
ACLR - relative | x | x | x | 1.1181 | 1.302 | 1.302 | x | x | x | x | x | x | 1.0179 | 1.2215 | 1.2928 | 1.3653 | 1.4619 | 1.4619 | x | x | x | 1 | 1.2 | 1.2 | x | x | x | RAN4#97-e (10.2020): PWS values updated for 4.2-6GHz range
OBUE | 1.1484 | 1.2964 | 1.2964 | 1.3854 | 1.5104 | 1.5104 | 1.2611 | 1.3343 | 1.3343 | x | x | x | 1.2378 | 1.4031 | 1.4939 | 1.3974 | 1.4619 | 1.4619 | x | x | x | 1.8 | 2 | 2 |  |  |  | RAN4#97-e (10.2020): PWS values updated for 4.2-6GHz range
SEM | 1.1484 | 1.2964 | 1.2964 | 1.3854 | 1.5104 | 1.5104 | 1.2611 | 1.3343 | 1.3343 | x | x | x | 1.2378 | 1.4031 | 1.4939 | 1.3974 | 1.4619 | 1.4619 | x | x | x | 1.8 | 2 | 2 |  |  |  | RAN4#97-e (10.2020): PWS values updated for 4.2-6GHz range
Co-existance EM | 2.6153 | 3.052 | 3.4661 | x | x | x | x | x | x | x | x | x | x | x | x | x | x | x | x | x | x | 2.6 | 3 | 3.5 |  | x
| General Chamber |  |  | Reverberation Chamber |  |  | Agreed value |  |  | A method exceeds agreed value
| 30MHz<f≤6 GHz | 6GHz<f ≤19GHz | 19GHz<f ≤26GHz | 30MHz<f≤6 GHz | 6GHz<f ≤19GHz | 19GHz<f ≤26GHz | 30MHz<f≤6 GHz | 6GHz<f ≤19GHz | 19GHz<f ≤26GHz | 30MHz<f≤6 GHz | 6GHz<f ≤19GHz | 19GHz<f ≤26GHz
OOB EM | 2.2939 | 4.1358 | 4.1358 | 3.2895 | 3.3763 | 3.3763 | 2.3 | 4.2 | 4.2 | x
RX EM | 2.5023 | 4.2549 | 4.2549 | 0 | 0 | 0 | 2.5 | 4.2 | 4.2 |  | x | x

## Change history
Date | Meeting | TDoc | CR | Rev | Cat | Subject/Comment | New version
2020-01-01 | [5 empty] | checked 28/1/20: EIRP tab -PWS corrections from R&S -Freq flaness added to CATR Issues to be conformed: -IAC/1D, should we add FF -CATR pointing error (0 or 0.3 dB) EIRP-Ex: Same as it was in TR 37.843 In-band TRP tab -Reverb corrections confirmed with Ericsson -PWS corrections from R&S Issues to be conformed: -IAC should we add FF? -CATR pointing error -Near field corrections ACLR-abs: -IAC shoudl we add FF? -CATR calcualtion was done wrong in TR37.843 ACLR-rel: -NF: Used TE derived from conducted measurement. Other use the TE values direct. We should use same method for all. Error is still high there seems to be no cancelation /simplification of errors for relative? so value is high -Reverb chamber - error is high. OBUE: -IAC-should FF be included? -CATR- calc error in TR 37.843 OBB EM: -Directional chamber uses the conducted uncertainty value not the TE value, Reverb chamber uses TE value. Should they be the same or are systems sufficiently different that there is no need? -Reverb values are high either way. RX EM: Uses conducted uncertainty not TE COEX EM: same as it was in TR37.843 - but the pointing error is same as EIRP not TRP so inconsitant with latest update. Makes no difference to final value so use TRP value.
2020-02-01 | [5 empty] | checked 11/2/20: NF tab - removed A3-18-20 as per email 11/2/20 - removed A3-18-20 as per email 11/2/20 ACLR-abs tab: NF relative should be absolute - moved to relative sheet ACLR-rel tab: NF relative should be absolute - moved to absolute sheet OBUE tab: NF - removed A3-18-20 as per email 11/2/20 SEM tab: NF - removed A3-18-20 as per email 11/2/20
2020-04-01 | RAN4#95-e |  |  |  |  | 7/4/20 - PWS added | 16.0.0
2020-08-01 | RAN4#96-e | R4-2011260 | 10 |  | A | MU Excel spreadsheets added to the TR 37.941 | 16.1.0
2020-10-01 | RAN4#97-e | R4-2015965 | 18 |  | A | PWS values updates; additional PWS tests added | 16.2.0

## TE
Test Equipment errors | [13 empty] | Comments
UID | Uncertainty source | Uncertainty value (dB) |  |  | Probability distribution | divisor | Standard uncertainty σ (dB)
|  | f≤3 GHz | 3<f≤4.2 GHz | 4.2<f≤6 GHz |  |  | f≤3 GHz | 3<f≤4.2 GHz | 4.2<f≤6 GHz
C1-1 | Uncertainty of the RF power measurement equipment (e.g. spectrum analyzer, power meter) | 0.14 | 0.26 | 0.26 | Gaussian | 1 | 0.14 | 0.26 | 0.26
C1-2 | Uncertainty of the RF signal generator | 0.46 | 0.46 | 0.46 | Gaussian | 1 | 0.46 | 0.46 | 0.46
C1-3 | Uncertainty of the network analyzer | 0.13 | 0.2 | 0.2 | Gaussian | 1 | 0.13 | 0.2 | 0.2
C1-4 | Uncertainty of the absolute gain of the reference antenna | 0.50229 | 0.43301 | 0.43301 | Rectangular | 1.7321 | 0.29 | 0.25 | 0.25
C1-5 | Measurement Reciever (Co-location) | 0.41 | 0.74 | 0.8 | Gaussian | 1 | 0.41 | 0.74 | 0.8
C1-6 | Noise figure measurememt accuracy | 0.2 | 0.2 | 0.2 | Gaussian | 1 | 0.2 | 0.2 | 0.2
Test Equipment errors (same errors and values are consistant with above, but greater frequency range)
UID | Uncertainty source | Uncertainty value (dB) |  |  |  |  | Probability distribution | divisor | Standard uncertainty σ (dB)
|  | f≤3 GHz | 3<f<≤.8 GHz | 3.8<f≤12.75 GHz | 12.75<f≤19 GHz | 19<f≤26 GHz |  |  | f≤3 GHz | 3<f<≤.8 GHz | 3.8<f≤12.75 GHz | 12.75<f≤19 GHz | 19<f≤26 GHz
C1-1 | Uncertainty of the RF power measurement equipment (e.g. spectrum analyzer, power meter) | 0.14 | 0.26 | 0.26 | 0.37 | 0.37 | Gaussian | 1 | 0.14 | 0.26 | 0.26 | 0.37 | 0.37
C1-3 | Uncertainty of the network analyzer | 0.13 | 0.2 | 0.2 | 0.2 | 0.2 | Gaussian | 1 | 0.13 | 0.2 | 0.2 | 0.2 | 0.2
Conducted MU (minus missmatch) - up to 6 GHz
UID | Uncertainty source | Uncertainty value (dB) |  |  | Probability distribution | divisor | Standard uncertainty σ (dB)
|  | f≤3 GHz | 3<f≤4.2 GHz | 4.2<f≤6 GHz |  |  | f≤3 GHz | 3<f≤4.2 GHz | 4.2<f≤6 GHz
C3-1 | DL-RS MU derived from conducted specification | 0.41 | 0.56 | 0.56 | Gaussian | 1 | 0.41 | 0.56 | 0.56
C3-2 | Total power dynamic range conducted uncertainty | 0.2 | 0.2 | 0.2 | Gaussian | 1 | 0.2 | 0.2 | 0.2
C3-5 | Additional (co-existance) emissions - condcuted uncertainty (minus missmatch) | 1.02 | 1.28 | 1.53 | Gaussian | 1 | 1.02 | 1.28 | 1.53
Conducted MU (minus missmatch) - whole spectrum
UID | Uncertainty source | Uncertainty value (dB) |  |  | Probability distribution | divisor | Standard uncertainty σ (dB)
|  | 30MHz<f≤6 GHz | 6GHz<f ≤19GHz | 19GHz<f ≤26GHz |  |  | 30MHz<f≤6 GHz | 6GHz<f ≤19GHz | 19GHz<f ≤26GHz
C3-3 | Transmitter mandatory spurious emissions - conducted uncertainty (minus missmatch) | 1 | 2 | 2 | Gaussian | 1 | 1 | 2 | 2
C3-4 | Receiver spurious emissions - conducted uncertainty (minus missmatch) | 1 | 2 | 2 | Gaussian | 1 | 1 | 2 | 2

## IA-Er
Indoor anechoic | [10 empty] | Comments
UID | Uncertainty source | Uncertainty value (dB) |  |  | Distribution of the probability | Divisor based on distribution shape | ci | Standard uncertainty ui (dB)
|  | f≤3 GHz | 3<f≤4.2 GHz | 4.2<f≤6 GHz |  |  |  | f≤3 GHz | 3<f≤4.2 GHz | 4.2<f≤6 GHz
Stage 2: BS measurement
A1-1 | Positioning misalignment between the BS and the reference antenna | 0.03 | 0.03 | 0.03 | Rectangular | 1.7321 | 1 | 0.017321 | 0.017321 | 0.017321
A1-2 | Pointing misalignment between the BS and the receiving antenna | 0.3 | 0.3 | 0.3 | Rectangular | 1.7321 | 1 | 0.17321 | 0.17321 | 0.17321
A1-3 | Quality of quiet zone | 0.1 | 0.1 | 0.1 | Gaussian | 1 | 1 | 0.1 | 0.1 | 0.1
A1-4a | Polarization mismatch between the BS and the receiving antenna | 0.01 | 0.01 | 0.01 | Rectangular | 1.7321 | 1 | 0.0057735 | 0.0057735 | 0.0057735
A1-5a | Mutual coupling between the BS and the receiving antenna | 0 | 0 | 0 | Rectangular | 1.7321 | 1 | 0 | 0 | 0
A1-6 | Phase curvature | 0.05 | 0.05 | 0.05 | Gaussian | 1 | 1 | 0.05 | 0.05 | 0.05
C1-1 | Uncertainty of the RF power measurement equipment (e.g. spectrum analyzer, power meter) | 0.14 | 0.26 | 0.26 | Gaussian | 1 | 1 | 0.14 | 0.26 | 0.26
A1-7 | Impedance mismatch in the receiving chain | 0.14 | 0.33 | 0.33 | U-shaped | 1.4142 | 1 | 0.098995 | 0.23335 | 0.23335
A1-8 | Random uncertainty | 0.1 | 0.1 | 0.1 | Rectangular | 1.7321 | 1 | 0.057735 | 0.057735 | 0.057735
A1-17 | Quality of quiet zone (extreme test conditions) | 0.6 | 0.6 | 0.6 | Gaussian | 1 | 1 | 0.6 | 0.6 | 0.6
A1-19 | Radome loss variation | 0.4 | 0.4 | 0.4 | Rectangular | 1.7321 | 1 | 0.23094 | 0.23094 | 0.23094
A1-18 | Wet radome loss variation | 0.95 | 0.95 | 0.95 | Gaussian | 1 | 1 | 0.95 | 0.95 | 0.95
A1-20 | Change in absorber behaviour | 0.1 | 0.1 | 0.1 | Gaussian | 1 | 1 | 0.1 | 0.1 | 0.1
A1-16 | Frequency flatness of test system | 0.25 | 0.25 | 0.25 | Gaussian | 1 | 1 | 0.25 | 0.25 | 0.25
Stage 1: Calibration measurement
A1-9 | Impedance mismatch between the receiving antenna and the network analyzer | 0.05 | 0.05 | 0.05 | U-shaped | 1.4142 | 1 | 0.035355 | 0.035355 | 0.035355
A1-10 | Positioning and pointing misalignment between the reference antenna and the receiving antenna | 0.01 | 0.01 | 0.01 | Rectangular | 1.7321 | 1 | 0.0057735 | 0.0057735 | 0.0057735
A1-11 | Impedance mismatch between the reference antenna and the network analyzer | 0.05 | 0.05 | 0.05 | U-shaped | 1.4142 | 1 | 0.035355 | 0.035355 | 0.035355
A1-3 | Quality of quiet zone (normal test conditions) | 0.1 | 0.1 | 0.1 | Gaussian | 1 | 1 | 0.1 | 0.1 | 0.1
A1-4b | Polarization mismatch between the reference antenna and the receiving antenna | 0.01 | 0.01 | 0.01 | Rectangular | 1.7321 | 1 | 0.0057735 | 0.0057735 | 0.0057735
A1-5b | Mutual coupling between the reference antenna and the receiving antenna | 0 | 0 | 0 | Rectangular | 1.7321 | 1 | 0 | 0 | 0
A1-6 | Phase curvature | 0.05 | 0.05 | 0.05 | Gaussian | 1 | 1 | 0.05 | 0.05 | 0.05
C1-3 | Uncertainty of the network analyzer | 0.13 | 0.2 | 0.2 | Gaussian | 1 | 1 | 0.13 | 0.2 | 0.2
A1-12 | Influence of the reference antenna feed cable | 0.05 | 0.05 | 0.05 | Rectangular | 1.7321 | 1 | 0.028868 | 0.028868 | 0.028868
A1-13 | Reference antenna feed cable loss measurement uncertainty | 0.06 | 0.06 | 0.06 | Gaussian | 1 | 1 | 0.06 | 0.06 | 0.06
A1-14 | Influence of the receiving antenna feed cable | 0.05 | 0.05 | 0.05 | Rectangular | 1.7321 | 1 | 0.028868 | 0.028868 | 0.028868
C1-4 | Uncertainty of the absolute gain of the reference antenna | 0.50229 | 0.43301 | 0.43301 | Rectangular | 1.7321 | 1 | 0.29 | 0.25 | 0.25
A1-15 | Uncertainty of the absolute gain of the receiving antenna | 0 | 0 | 0 | Rectangular | 1.7321 | 1 | 0 | 0 | 0
A1-17 | Impedance mismatch in the transmitting chain | 0.14 | 0.23 | 0.23 | U-shaped | 1.4142 | 1 | 0.098995 | 0.16263 | 0.16263
A1-18 | Gain variation of power amplifier | 0.02 | 0.02 | 0.02 | Rectangular | 1.7321 | 1 | 0.011547 | 0.011547 | 0.011547
A1-19 | Influence of the transmitting antenna feed cable a) Flexing cables, adapters, attenuators, and connector repeatability | 0.05 | 0.05 | 0.05 | Rectangular | 1.7321 | 1 | 0.028868 | 0.028868 | 0.028868

## CATR-Er
CATR | [10 empty] | Comments
UID | Uncertainty source | Uncertainty value (dB) |  |  | Distribution of the probability | Divisor based on distribution shape | ci | Standard uncertainty ui (dB)
|  | f≤3 GHz | 3<f≤4.2 GHz | 4.2<f≤6 GHz |  |  |  | f≤3 GHz | 3<f≤4.2 GHz | 4.2<f≤6 GHz
Stage 2: BS measurement
A2-1a | Misalignment and pointing error of BS (for EIRP) | 0 | 0 | 0 | Exp. normal | 2 | 1 | 0 | 0 | 0 | RAN4#94: Huawei: This was 0 in EIRP measurement in TR 37.842 and 0.3 in the TRP meaurements in TR37.843. Further clarifiaction may be needed.
A2-18a | Misalignment and pointing error of BS (for TRP) | 0.3 | 0.3 | 0.3 | Rectangular | 1.7321 | 1 | 0.17321 | 0.17321 | 0.17321 | RAN4#94: Huawei: added separate error for TRP after discussion with Ericsson.
C1-1 | Uncertainty of the RF power measurement equipment (e.g. spectrum analyzer, power meter) | 0.14 | 0.26 | 0.26 | Gaussian | 1 | 1 | 0.14 | 0.26 | 0.26
A2-2a | Standing wave between BS and test range antenna | 0.21 | 0.21 | 0.21 | U-shaped | 1.4142 | 1 | 0.14849 | 0.14849 | 0.14849
A2-3 | RF leakage (SGH connector terminated & test range antenna connector cable terminated) | 0.0012 | 0.0012 | 0.0012 | Gaussian | 1 | 1 | 0.0012 | 0.0012 | 0.0012
A2-4a | QZ ripple experienced by BS | 0.0928 | 0.0928 | 0.0928 | Gaussian | 1 | 1 | 0.0928 | 0.0928 | 0.0928
A2-12 | Frequency flatness of test system | 0.25 | 0.25 | 0.25 | Gaussian | 1 | 1 | 0.25 | 0.25 | 0.25
A2-17 | Measurement system dynamic range uncertainty | 0.51 | 0.51 | 0.51 | Gaussian | 1 | 1 | 0.51 | 0.51 | 0.51
A2-13 | Quality of quiet zone (extreme test conditions) | 0.6 | 0.6 | 0.6 | Gaussian | 1 | 1 | 0.6 | 0.6 | 0.6
A2-14 | Wet radome loss variation | 0.4 | 0.4 | 0.4 | Rectangular | 1.7321 | 1 | 0.23094 | 0.23094 | 0.23094
A2-15 | Radome loss variation | 0.95 | 0.95 | 0.95 | Gaussian | 1 | 1 | 0.95 | 0.95 | 0.95
A2-16 | Change in absorber behaviour | 0.1 | 0.1 | 0.1 | Gaussian | 1 | 1 | 0.1 | 0.1 | 0.1
Stage 1: Calibration measurement
C1-3 | Uncertainty of the network analyzer | 0.13 | 0.2 | 0.2 | Gaussian | 1 | 1 | 0.13 | 0.2 | 0.2
A2-5a | Mismatch of receiver chain between receiving antenna and measurement receiver | 0.127 | 0.325 | 0.325 | U-shaped | 1.4142 | 1 | 0.089803 | 0.22981 | 0.22981
A2-6 | Insertion loss of receiver chain | 0.18 | 0.18 | 0.18 | Rectangular | 1.7321 | 1 | 0.10392 | 0.10392 | 0.10392
A2-3 | RF leakage (SGH connector terminated & test range antenna connector cable terminated) | 0.0012 | 0.0012 | 0.0012 | Gaussian | 1 | 1 | 0.0012 | 0.0012 | 0.0012 | RAN4#94: Huawei: clarify if this is repeated.
A2-7 | Influence of the calibration antenna feed cable | 0.022 | 0.022 | 0.022 | U-shaped | 1.4142 | 1 | 0.015556 | 0.015556 | 0.015556
C1-4 | Uncertainty of the absolute gain of the reference antenna | 0.50229 | 0.43301 | 0.43301 | Rectangular | 1.7321 | 1 | 0.29 | 0.25 | 0.25
A2-8 | Misalignment positioning system | 0 | 0 | 0 | Exp. normal | 2 | 1 | 0 | 0 | 0
A2-1b | Misalignment and pointing error of calibration antenna (for EIRP) | 0.5 | 0.5 | 0.5 | Exp. normal | 2 | 1 | 0.25 | 0.25 | 0.25
A2-18b | Misalignment and pointing error of calibration antenna (for TRP) | 0.5 | 0.5 | 0.5 | Exp. normal | 2 | 1 | 0.25 | 0.25 | 0.25
A2-9 | Rotary joints | 0.048 | 0.048 | 0.048 | U-shaped | 1.4142 | 1 | 0.033941 | 0.033941 | 0.033941
A2-2b | Standing wave between calibration antenna and test range antenna | 0.09 | 0.09 | 0.09 | U-shaped | 1.4142 | 1 | 0.06364 | 0.06364 | 0.06364
A2-4b | QZ ripple experienced by calibration antenna (normal test conditions) | 0.009 | 0.009 | 0.009 | Gaussian | 1 | 1 | 0.009 | 0.009 | 0.009
A2-11 | Switching uncertainty | 0.26 | 0.26 | 0.26 | Rectangular | 1.7321 | 1 | 0.15011 | 0.15011 | 0.15011
A2-13 | Quality of quiet zone (extreme)
A2-14 | Wet radome loss variation
A2-15 | Radome loss variation
A2-16 | Change in absorber behaviour

## NF-Er
Near Field Test Range | [10 empty] | Comments
UID | Uncertainty source | Uncertainty value (dB) |  |  | Distribution of the probability | Divisor based on distribution shape | ci | Standard uncertainty ui (dB)
|  | f≤3 GHz | 3<f≤4.2 GHz | 4.2<f≤6 GHz |  |  |  | f≤3 GHz | 3<f≤4.2 GHz | 4.2<f≤6 GHz
Stage 2: BS measurement
A3-1 | Axes intersection | 0 | 0 | 0 | Gaussian | 1 | 1 | 0 | 0 | 0
A3-2 | Axes orthogonality | 0 | 0 | 0 | Gaussian | 1 | 1 | 0 | 0 | 0
A3-3 | Horizontal pointing | 0 | 0 | 0 | Gaussian | 1 | 1 | 0 | 0 | 0
A3-4 | Probe vertical position | 0 | 0 | 0 | Gaussian | 1 | 1 | 0 | 0 | 0
A3-5 | Probe horizontal/vertical pointing | 0 | 0 | 0 | Gaussian | 1 | 1 | 0 | 0 | 0
A3-6 | Measurement distance | 0 | 0 | 0 | Gaussian | 1 | 1 | 0 | 0 | 0
A3-7 | Amplitude and phase drift | 0 | 0 | 0 | Gaussian | 1 | 1 | 0 | 0 | 0
A3-8 | Amplitude and phase noise | 0.02 | 0.02 | 0.02 | Gaussian | 1 | 1 | 0.02 | 0.02 | 0.02
A3-9 | Leakage and crosstalk | 0 | 0 | 0 | Gaussian | 1 | 1 | 0 | 0 | 0
A3-10 | Amplitude non-linearity | 0.04 | 0.04 | 0.04 | Gaussian | 1 | 1 | 0.04 | 0.04 | 0.04
A3-11 | Amplitude and phase shift in rotary joints | 0 | 0 | 0 | Gaussian | 1 | 1 | 0 | 0 | 0
A3-12 | Channel balance amplitude and phase | 0 | 0 | 0 | Gaussian | 1 | 1 | 0 | 0 | 0
A3-13 | Probe polarization amplitude and ahase | 0.0001 | 0.0001 | 0.0001 | Gaussian | 1 | 1 | 0.0001 | 0.0001 | 0.0001
A3-14 | Probe pattern knowledge | 0 | 0 | 0 | Gaussian | 1 | 1 | 0 | 0 | 0
A3-15 | Multiple reflections | 0 | 0 | 0 | Gaussian | 1 | 1 | 0 | 0 | 0
A3-16 | Room scattering | 0.09 | 0.09 | 0.09 | Gaussian | 1 | 1 | 0.09 | 0.09 | 0.09
A3-17 | BS support scattering | 0 | 0 | 0 | Gaussian | 1 | 1 | 0 | 0 | 0
A3-18 | Scan area truncation | 0.003 | 0.003 | 0.003 | Gaussian | 1 | 1 | 0.003 | 0.003 | 0.003
A3-19 | Sampling point offset | 0.0058 | 0.0058 | 0.0058 | Gaussian | 1 | 1 | 0.0058 | 0.0058 | 0.0058
A3-20 | Spherical mode truncation | 0.015 | 0.015 | 0.015 | Gaussian | 1 | 1 | 0.015 | 0.015 | 0.015
A3-21 | Positioning | 0.03 | 0.03 | 0.03 | Rectangular | 1.73 | 1 | 0.017341 | 0.017341 | 0.017341
A3-22 | Probe array uniformity | 0.055 | 0.055 | 0.055 | Gaussian | 1 | 1 | 0.055 | 0.055 | 0.055
A3-23 | Mismatch of receiver chain | 0.284 | 0.284 | 0.284 | U-Shaped | 1.41 | 1 | 0.20142 | 0.20142 | 0.20142
A3-24 | Insertion loss of receiver chain | 0 | 0 | 0 | Gaussian | 1 | 1 | 0 | 0 | 0
A3-25 | Uncertainty of the absolute gain of the probe antenna | 0 | 0 | 0 | Gaussian | 1 | 1 | 0 | 0 | 0
C1-1 | Uncertainty of the RF power measurement equipment (e.g. spectrum analyzer, power meter) | 0.14 | 0.26 | 0.26 | Gaussian | 1 | 1 | 0.14 | 0.26 | 0.26
A3-26 | Measurement repeatability - positioning repeatability | 0.15 | 0.15 | 0.15 | Gaussian | 1 | 1 | 0.15 | 0.15 | 0.15
A3-33 | Frequency flatness of test system | 0.25 | 0.25 | 0.25 | Gaussian | 1 | 1 | 0.25 | 0.25 | 0.25
Stage 1: Calibration measurement
C1-3 | Uncertainty of the network analyzer | 0.13 | 0.2 | 0.2 | Gaussian | 1 | 1 | 0.13 | 0.2 | 0.2
A3-27 | Mismatch of receiver chain | 0 | 0 | 0 | Gaussian | 1 | 1 | 0 | 0 | 0
A3-28 | Insertion loss of receiver chain | 0 | 0 | 0 | Gaussian | 1 | 1 | 0 | 0 | 0
A3-29 | Mismatch in the connection of the calibration antenna | 0.02 | 0.02 | 0.02 | U-Shaped | 1.41 | 1 | 0.014184 | 0.014184 | 0.014184
A3-30 | Influence of the calibration antenna feed cable | 0 | 0 | 0 | Gaussian | 1 | 1 | 0 | 0 | 0
A3-31 | Influence of the probe antenna cable | 0 | 0 | 0 | Gaussian | 1 | 1 | 0 | 0 | 0
C1-4 | Uncertainty of the absolute gain of the reference antenna | 0.50229 | 0.43301 | 0.43301 | Rectangular | 1.7321 | 1 | 0.29 | 0.25 | 0.25
A3-32 | Short term repeatability | 0.088 | 0.088 | 0.088 | Gaussian | 1 | 1 | 0.088 | 0.088 | 0.088

## 1D-Er
One Dimensional Compact Range Chamber | [10 empty] | Comments
UID | Uncertainty source | Uncertainty value (dB) |  |  | Distribution of the probability | Divisor based on distribution shape | ci | Standard uncertainty ui (dB)
|  | f≤3 GHz | 3<f≤4.2 GHz | 4.2<f≤6 GHz |  |  |  | f≤3 GHz | 3<f≤4.2 GHz | 4.2<f≤6 GHz
Stage 2: BS measurement
A4-1 | Misalignment and pointing error of BS | 0 | 0 | 0 | Exp. normal | 2 | 1 | 0 | 0 | 0
A4-2a | Standing wave between BS and test range antenna | 0.18 | 0.18 | 0.18 | U-shaped | 1.4142 | 1 | 0.12728 | 0.12728 | 0.12728
A4-3a | Quiet zone ripple experienced by BS | 0.0325 | 0.0325 | 0.0325 | Gaussian | 1 | 1 | 0.0325 | 0.0325 | 0.0325
A4-4a | Phase curvature across the BS antenna | 0.01 | 0.01 | 0.01 | Gaussian | 1 | 1 | 0.01 | 0.01 | 0.01
A4-5a | Polarization mismatch between BS and receiving antenna | 0.05 | 0.05 | 0.05 | Rectangular | 1.7321 | 1 | 0.028868 | 0.028868 | 0.028868
A4-6a | Mutual coupling between BS and receiving antenna | 0 | 0 | 0 | Rectangular | 1.7321 | 1 | 0 | 0 | 0
C1-1 | Uncertainty of the RF power measurement equipment (e.g. spectrum analyzer, power meter) | 0.14 | 0.26 | 0.26 | Gaussian | 1 | 1 | 0.14 | 0.26 | 0.26
A4-7 | Impedance mismatch in receiving chain | 0.0056 | 0.01 | 0.01 | U-shaped | 1.4142 | 1 | 0.0039598 | 0.0070711 | 0.0070711
A4-8a | RF leakage (BS connector terminated and test range antenna connector cable terminated) | 0 | 0 | 0 | Gaussian | 1 | 1 | 0 | 0 | 0
Stage 1: Calibration measurement
A4-9 | Misalignment positioning system | 0 | 0 | 0 | Exp. normal | 2 | 1 | 0 | 0 | 0
A4-10 | Pointing error between reference antenna and test range antenna | 0 | 0 | 0 | Rectangular | 1.7321 | 1 | 0 | 0 | 0
A4-11 | Impedance mismatch in path to reference antenna | 0.05 | 0.05 | 0.05 | U-shaped | 1.4142 | 1 | 0.035355 | 0.035355 | 0.035355
A4-12 | Impedance mismatch in path to compact probe | 0.03 | 0.03 | 0.03 | U-shaped | 1.4142 | 1 | 0.021213 | 0.021213 | 0.021213
A4-2b | Standing wave between reference antenna and receiving antenna | 0.09 | 0.09 | 0.09 | U-shaped | 1.4142 | 1 | 0.06364 | 0.06364 | 0.06364
A4-3b | Quiet zone ripple experienced by reference antenna | 0.178 | 0.178 | 0.178 | Gaussian | 1 | 1 | 0.178 | 0.178 | 0.178
A4-4b | Phase curvature across the refernce antenna | 0 | 0 | 0 | Gaussian | 1 | 1 | 0 | 0 | 0
A4-5b | Polarization mismatch between reference antenna and receiving antenna | 0.05 | 0.05 | 0.05 | Rectangular | 1.7321 | 1 | 0.028868 | 0.028868 | 0.028868
A4-6b | Mutual coupling between reference antenna and receiving antenna | 0 | 0 | 0 | Rectangular | 1.7321 | 1 | 0 | 0 | 0
C1-1 | Uncertainty of the RF power measurement equipment (e.g. spectrum analyzer, power meter) | 0.14 | 0.26 | 0.26 | Gaussian | 1 | 1 | 0.14 | 0.26 | 0.26
A4-13 | Influence of the reference antenna feed cable (flexing cables, adapters, attenuators, connector repeatability) | 0.082 | 0.082 | 0.082 | Rectangular | 1.7321 | 1 | 0.047343 | 0.047343 | 0.047343
A4-14 | Mismatch of receiver chain | 0.2 | 0.3 | 0.3 | U-shaped | 1.4142 | 1 | 0.14142 | 0.21213 | 0.21213
A4-15 | Insertion loss of receiver chain | 0.18 | 0.18 | 0.18 | Rectangular | 1.7321 | 1 | 0.10392 | 0.10392 | 0.10392
C1-4 | Uncertainty of the absolute gain of the reference antenna | 0.50229 | 0.43301 | 0.43301 | Rectangular | 1.7321 | 1 | 0.29 | 0.25 | 0.25
A4-8b | RF leakage (SGH connector terminated and test range antenna connector cable terminated) | 0 | 0 | 0 | Gaussian | 1 | 1 | 0 | 0 | 0

## PWS-Er
Plane Wave Synthesiser | [10 empty] | Comments
UID | Uncertainty source | Uncertainty value (dB) |  |  | Distribution of the probability | Divisor based on distribution shape | ci | Standard uncertainty ui (dB)
|  | f≤3 GHz | 3<f≤4.2 GHz | 4.2<f≤6 GHz |  |  |  | f≤3 GHz | 3<f≤4.2 GHz | 4.2<f≤6 GHz
Stage 2: BS measurement
A7-1a | Misalignment and pointing error of BS | 0.1 | 0.1 | 0.1 | Rectangular | 1.7321 | 1 | 0.057735 | 0.057735 | 0.057735
C1-1 | Uncertainty of the RF power measurement equipment (e.g. spectrum analyzer, power meter) | 0.14 | 0.26 | 0.26 | Gaussian | 1 | 1 | 0.14 | 0.26 | 0.26
A7-2a | Longitudinal position uncertainty (i.e. standing wave and imperfect field synthesis) for BS antenna | 0.05 | 0.14 | 0.2 | Rectangular | 1.7321 | 1 | 0.028868 | 0.080829 | 0.11547 | RAN4#97-e (10.2020): PWS values updated for 4.2-6GHz range.
A7-3 | RF leakage (calibration antenna connector terminated) | 0.086 | 0.086 | 0.086 | Gaussian | 1 | 1 | 0.086 | 0.086 | 0.086
A7-4a | QZ ripple experienced by BS | 0.42 | 0.43 | 0.57 | Rectangular | 1.7321 | 1 | 0.24249 | 0.24826 | 0.32909 | RAN4#97-e (10.2020): PWS values updated for 4.2-6GHz range.
A7-5 | Miscellaneous uncertainty | 0 | 0 | 0 | Gaussian | 1 | 1 | 0 | 0 | 0
A7-14 | System non-linearity | 0.1 | 0.1 | 0.15 | Rectangular | 1.7321 | 1 | 0.057735 | 0.057735 | 0.086603 | RAN4#97-e (10.2020): PWS values updated for 4.2-6GHz range.
A7-13 | Frequency flatness of test system | 0.13 | 0.13 | 0.13 | Rectangular | 1.7321 | 1 | 0.075056 | 0.075056 | 0.075056
Stage 1: Calibration measurement
C1-3 | Uncertainty of network analyzer | 0.13 | 0.2 | 0.2 | Gaussian | 1 | 1 | 0.13 | 0.2 | 0.2
A7-6 | Mismatch (i.e. reference antenna, network analyser and reference cable) | 0.127 | 0.325 | 0.325 | U-shaped | 1.4142 | 1 | 0.089803 | 0.22981 | 0.22981
A7-7 | Insertion loss of receiver chain | 0.18 | 0.18 | 0.18 | Rectangular | 1.7321 | 1 | 0.10392 | 0.10392 | 0.10392
A7-3 | RF leakage (calibration antenna connector terminated) | 0.086 | 0.086 | 0.086 | Gaussian | 1 | 1 | 0.086 | 0.086 | 0.086
A7-8 | Influence of the calibration antenna feed cable | 0.103 | 0.104 | 0.104 | Rectangular | 1.7321 | 1 | 0.059467 | 0.060044 | 0.060044
C1-4 | Uncertainty of the absolute gain of the reference antenna | 0.50229 | 0.43301 | 0.43301 | Rectangular | 1.7321 | 1 | 0.29 | 0.25 | 0.25
A7-9 | Misalignment of positioning system | 0 | 0 | 0 | Exp. normal | 2 | 1 | 0 | 0 | 0
A7-1b | Misalignment and pointing error of calibration antenna | 0.05 | 0.05 | 0.05 | Rectangular | 1.7321 | 1 | 0.028868 | 0.028868 | 0.028868
A7-10 | Rotary joints | 0 | 0 | 0 | U-shaped | 1.7321 | 1 | 0 | 0 | 0
A7-2b | Longitudinal position uncertainty (i.e. standing wave and imperfect field synthesis) for calibration antenna | 0.12 | 0.12 | 0.15 | Rectangular | 1.7321 | 1 | 0.069282 | 0.069282 | 0.086603 | RAN4#97-e (10.2020): PWS values updated for 4.2-6GHz range.
A7-4b | QZ ripple experienced by calibration antenna | 0.2 | 0.2 | 0.2 | Rectangular | 1.7321 | 1 | 0.11547 | 0.11547 | 0.11547
A7-11 | Switching uncertainty | 0.02 | 0.02 | 0.02 | Rectangular | 1.7321 | 1 | 0.011547 | 0.011547 | 0.011547
A7-12 | Field repeatability | 0.06 | 0.12 | 0.15 | Gaussian | 1 | 1 | 0.06 | 0.12 | 0.15 | RAN4#97-e (10.2020): PWS values updated for 4.2-6GHz range.

## Reverb-Er
Reverberation Chamber - In-band | [14 empty] | Comments
UID | Uncertainty source | Uncertainty value (dB) |  |  | Distribution of the probability | Divisor based on distribution shape | ci | Standard uncertainty ui (dB)
|  | f<3 GHz | 3<f<4.2 GHz | 4.2<f<6 GHz |  |  |  | f<3 GHz | 3<f<4.2 GHz | 4.2<f<6 GHz
Stage 2: BS measurement
C1-1 | Uncertainty of the measurement equipment | 0.14 | 0.26 | 0.26 | Gaussian | 1 | 1 | 0.14 | 0.26 | 0.26
A6-1 | Impedance mismatch in the receiving chain | 0.2 | 0.2 | 0.2 | U-shaped | 1.4142 | 1 | 0.14142 | 0.14142 | 0.14142 |  |  |  |  | RAN4#94: Huawei: use Uncertainty value of0.2 dB (Ericsson by email)
A6-2 | Random uncertainty | 0.1 | 0.1 | 0.1 | Rectangular | 1.7321 | 1 | 0.057735 | 0.057735 | 0.057735
Stage 1: Calibration measurement
A6-3 | Reference antenna radiation efficiency | 0.2 | 0.2 | 0.2 | Gaussian | 1 | 1 | 0.2 | 0.2 | 0.2
A6-4 | Mean value estimation of reference antenna mismatch efficiency | 0.15 | 0.15 | 0.15 | Gaussian | 1 | 1 | 0.15 | 0.15 | 0.15
C1-3 | Uncertainty of the network analyzer | 0.2 | 0.2 | 0.2 | Gaussian | 1 | 1 | 0.2 | 0.2 | 0.2
A6-5 | Influence of the reference antenna feed cable | 0.2 | 0.2 | 0.2 | Gaussian | 1 | 1 | 0.2 | 0.2 | 0.2
A6-6 | Mean value estimation of transfer function | 0.27 | 0.27 | 0.27 | Gaussian | 1 | 1 | 0.27 | 0.27 | 0.27
A6-7 | Uniformity of transfer function | 0.5 | 0.5 | 0.5 | Gaussian | 1 | 1 | 0.5 | 0.5 | 0.5
Reverberation Chamber - OOB
UID | Uncertainty source | Uncertainty value (dB) |  |  |  |  | Distribution of the probability | Divisor based on distribution shape | ci | Standard uncertainty ui (dB)
|  | 380 MHz < f ≦ 3 GHz | 3 GHz < f ≦ 3.8 GHz | 3.8 GHz < f ≦ 12.75 GHz | 12.75 GHz < f ≦ 19 GHz | 19GHz<f ≤26GHz |  |  |  | 380 MHz < f ≦ 3 GHz | 3 GHz < f ≦ 3.8 GHz | 3.8 GHz < f ≦ 12.75 GHz | 12.75 GHz < f ≦ 19 GHz | 19GHz<f ≤26GHz
Stage 2: BS measurement
C1-1 | Uncertainty of the RF power measurement equipment (e.g. spectrum analyzer, power meter) | 0.14 | 0.26 | 0.26 | 0.37 | 0.37 | Gaussian | 1 | 1 | 0.14 | 0.26 | 0.26 | 0.37 | 0.37
A6-1 | Impedance mismatch in the receiving chain | 0.2 | 0.2 | 0.45 | 0.45 | 0.45 | U-shaped | 1.4142 | 1 | 0.28284 | 0.28284 | 0.6364 | 0.6364 | 0.6364
A6-2 | Random uncertainty | 0.1 | 0.1 | 0.1 | 0.1 | 0.1 | Rectangular | 1.7321 | 1 | 0.17321 | 0.17321 | 0.17321 | 0.17321 | 0.17321
Stage 1: Calibration measurement
A6-3 | Reference antenna radiation efficiency | 0.5 | 0.5 | 0.5 | 0.5 | 0.5 | Gaussian | 1 | 1 | 0.5 | 0.5 | 0.5 | 0.5 | 0.5
A6-4 | Mean value estimation of reference antenna mismatch efficiency | 0.27 | 0.27 | 0.27 | 0.27 | 0.27 | Gaussian | 1 | 1 | 0.27 | 0.27 | 0.27 | 0.27 | 0.27
C1-3 | Uncertainty of the network analyzer | 0.13 | 0.2 | 0.2 | 0.2 | 0.2 | Gaussian | 1 | 1 | 0.13 | 0.2 | 0.2 | 0.2 | 0.2
A6-5 | Influence of the reference antenna feed cable | 0.2 | 0.2 | 0.2 | 0.2 | 0.2 | Gaussian | 1 | 1 | 0.2 | 0.2 | 0.2 | 0.2 | 0.2
A6-6 | Mean value estimation of transfer function | 0.27 | 0.27 | 0.27 | 0.27 | 0.27 | Gaussian | 1 | 1 | 0.27 | 0.27 | 0.27 | 0.27 | 0.27
A6-7 | Uniformity of transfer function | 1.5 | 1.5 | 1.5 | 1.5 | 1.5 | Gaussian | 1 | 1 | 1.5 | 1.5 | 1.5 | 1.5 | 1.5

## Gen-Er
General Chamber | [10 empty] | Comments
UID | Uncertainty source | Uncertainty value (dB) |  |  | Distribution of the probability | Divisor based on distribution shape | ci | Standard uncertainty ui (dB)
|  | 30MHz<f≤6 GHz | 6GHz<f ≤19GHz | 19GHz<f ≤26GHz |  |  |  | 30MHz<f≤6 GHz | 6GHz<f ≤19GHz | 19GHz<f ≤26GHz
Stage 2: BS measurement
A5-1 | Positioning misalignment between the BS and the reference antenna | 0.03 | 0.03 | 0.03 | Rectangular | 1.7321 | 1 | 0.017321 | 0.017321 | 0.017321
A5-2 | Pointing misalignment between the BS and the receiving antenna | 0 | 0 | 0 | Rectangular | 1.7321 | 1 | 0 | 0 | 0
A5-3 | Quality of quiet zone | 0.1 | 0.1 | 0.1 | Gaussian | 1 | 1 | 0.1 | 0.1 | 0.1
A5-4a | Polarization mismatch between the BS and the receiving antenna | 0.01 | 0.01 | 0.01 | Rectangular | 1.7321 | 1 | 0.0057735 | 0.0057735 | 0.0057735
A5-5a | Mutual coupling between the BS and the receiving antenna | 0 | 0 | 0 | Rectangular | 1.7321 | 1 | 0 | 0 | 0
A5-6a | Phase curvature across the BS antenna | 0.05 | 0.05 | 0.05 | Gaussian | 1 | 1 | 0.05 | 0.05 | 0.05
C3-3 | Transmitter mandatory spurious emissions - conducted uncertainty (minus missmatch) | 1 | 2 | 2 | Gaussian | 1 | 1 | 1 | 2 | 2
A5-7 | Impedance mismatch in the receiving chain | 0.2 | 0.45 | 0.45 | U-shaped | 1.4142 | 1 | 0.14142 | 0.3182 | 0.3182
A5-8 | Random uncertainty | 0.1 | 0.1 | 0.1 | Rectangular | 1.7321 | 1 | 0.057735 | 0.057735 | 0.057735
A5-17 | Measurement antenna frequency variation | 0.1 | 0.1 | 0.1 | Rectangular | 1.7321 | 1 | 0.057735 | 0.057735 | 0.057735
A5-18 | FSPL estimation error | 0 | 0 | 0 | Gaussian | 1 | 1 | 0 | 0 | 0
A5-16 | Frequency flatness of test system | 0.25 | 0.25 | 0.25 | Gaussian | 1 | 1 | 0.25 | 0.25 | 0.25
A5-19 | Measurement system dynamic range uncertainty | 0.51 | 0.51 | 0.51 | Gaussian | 1 | 1 | 0.51 | 0.51 | 0.51
A5-20 | Reflections in anechoic chamber | 0.01 | 0.01 | 0.01 | Gaussian | 1 | 1 | 0.01 | 0.01 | 0.01
Stage 1: Calibration measurement
A5-9 | Impedance mismatch between the receiving antenna and the network analyzer | 0.05 | 0.05 | 0.05 | U-shaped | 1.4142 | 1 | 0.035355 | 0.035355 | 0.035355
A5-10 | Positioning and pointing misalignment between the reference antenna and the receiving antenna | 0.01 | 0.01 | 0.01 | Rectangular | 1.7321 | 1 | 0.0057735 | 0.0057735 | 0.0057735
A5-11 | Impedance mismatch between the reference antenna and the network analyzer | 0.05 | 0.05 | 0.05 | U-shaped | 1.4142 | 1 | 0.035355 | 0.035355 | 0.035355
A5-3 | Quality of quiet zone | 0.1 | 0.1 | 0.1 | Gaussian | 1 | 1 | 0.1 | 0.1 | 0.1
A5-4b | Polarization mismatch between the reference antenna and the receiving antenna | 0.01 | 0.01 | 0.01 | Rectangular | 1.7321 | 1 | 0.0057735 | 0.0057735 | 0.0057735
A5-5b | Mutual coupling between the reference antenna and the receiving antenna | 0 | 0 | 0 | Rectangular | 1.7321 | 1 | 0 | 0 | 0
A5-6b | Phase curvature across the reference antenna | 0.05 | 0.05 | 0.05 | Gaussian | 1 | 1 | 0.05 | 0.05 | 0.05
C1-3 | Uncertainty of the network analyzer | 0.13 | 0.2 | 0.2 | Gaussian | 1 | 1 | 0.13 | 0.2 | 0.2
A5-12 | Influence of the reference antenna feed cable | 0.05 | 0.05 | 0.05 | Rectangular | 1.7321 | 1 | 0.028868 | 0.028868 | 0.028868
A5-13 | Reference antenna feed cable loss measurement uncertainty | 0.06 | 0.06 | 0.06 | Gaussian | 1 | 1 | 0.06 | 0.06 | 0.06
A5-14 | Influence of the receiving antenna feed cable | 0.05 | 0.05 | 0.05 | Rectangular | 1.7321 | 1 | 0.028868 | 0.028868 | 0.028868
C1-4 | Uncertainty of the absolute gain of the reference antenna | 0.50229 | 0.43301 | 0.43301 | Rectangular | 1.7321 | 1 | 0.29 | 0.25 | 0.25
A5-15 | Uncertainty of the absolute gain of the receiving antenna | 0 | 0 | 0 | Rectangular | 1.7321 | 1 | 0 | 0 | 0

## EIRP
| Table 9.2.7-1: OTA test system specific measurement uncertainty values for the EIRP accuracy, FR1, Normal test conditions | [12 empty] | Comments
Expanded uncertainty (dB)
|  | f≤3 GHz | 3<f≤4.2 GHz | 4.2<f≤6 GHz
| Indoor Anechoic Chamber | 0.86972 | 1.0574 | 1.0574 | [9 empty] | Checked 28/1/20: -PWS corrections from R&S -Freq flaness added to CATR Issues to be conformed: -IAC/1D, should we add FF -CATR pointing error (0 or 0.3)
| Compact Antenna Test Range | 1.1143 | 1.2663 | 1.2663
| One Dimensional Compact Range Chamber | 0.90418 | 1.0952 | 1.0952
| Near Field Test Range | 1.0143 | 1.1041 | 1.1041
| Plane Wave Synthesiser | 0.98474 | 1.1859 | 1.292 | [9 empty] | RAN4#97-e (10.2020): PWS values updated for 4.2-6GHz range.
| Common maximum accepted test system uncertainty | 1.1 | 1.3 | 1.3
Table 9.2.2.3-2: Indoor Anechoic Chamber measurement uncertainty value derivation for EIRP accuracy measurements, Normal test conditions, FR1 | [10 empty] | rms calculations
UID | Uncertainty source | Uncertainty value (dB) |  |  | Distribution of the probability | Divisor based on distribution shape | ci | Standard uncertainty ui (dB)
|  | f≤3 GHz | 3<f≤4.2 GHz | 4.2<f≤6 GHz |  |  |  | f≤3 GHz | 3<f≤4.2 GHz | 4.2<f≤6 GHz
Stage 2: BS measurement
A1-1 | Positioning misalignment between the BS and the reference antenna | 0.03 | 0.03 | 0.03 | Rectangular | 1.7321 | 1 | 0.017321 | 0.017321 | 0.017321 | 0.0003 | 0.0003 | 0.0003
A1-2 | Pointing misalignment between the BS and the receiving antenna | 0.3 | 0.3 | 0.3 | Rectangular | 1.7321 | 1 | 0.17321 | 0.17321 | 0.17321 | 0.03 | 0.03 | 0.03
A1-3 | Quality of quiet zone | 0.1 | 0.1 | 0.1 | Gaussian | 1 | 1 | 0.1 | 0.1 | 0.1 | 0.01 | 0.01 | 0.01
A1-4a | Polarization mismatch between the BS and the receiving antenna | 0.01 | 0.01 | 0.01 | Rectangular | 1.7321 | 1 | 0.0057735 | 0.0057735 | 0.0057735 | 3.3333e-05 | 3.3333e-05 | 3.3333e-05
A1-5a | Mutual coupling between the BS and the receiving antenna | 0 | 0 | 0 | Rectangular | 1.7321 | 1 | 0 | 0 | 0 | 0 | 0 | 0
A1-6 | Phase curvature | 0.05 | 0.05 | 0.05 | Gaussian | 1 | 1 | 0.05 | 0.05 | 0.05 | 0.0025 | 0.0025 | 0.0025
C1-1 | Uncertainty of the RF power measurement equipment (e.g. spectrum analyzer, power meter) | 0.14 | 0.26 | 0.26 | Gaussian | 1 | 1 | 0.14 | 0.26 | 0.26 | 0.0196 | 0.0676 | 0.0676
A1-7 | Impedance mismatch in the receiving chain | 0.14 | 0.33 | 0.33 | U-shaped | 1.4142 | 1 | 0.098995 | 0.23335 | 0.23335 | 0.0098 | 0.05445 | 0.05445
A1-8 | Random uncertainty | 0.1 | 0.1 | 0.1 | Rectangular | 1.7321 | 1 | 0.057735 | 0.057735 | 0.057735 | 0.0033333 | 0.0033333 | 0.0033333
Stage 1: Calibration measurement | [10 empty] | 0 | 0 | 0
A1-9 | Impedance mismatch between the receiving antenna and the network analyzer | 0.05 | 0.05 | 0.05 | U-shaped | 1.4142 | 1 | 0.035355 | 0.035355 | 0.035355 | 0.00125 | 0.00125 | 0.00125
A1-10 | Positioning and pointing misalignment between the reference antenna and the receiving antenna | 0.01 | 0.01 | 0.01 | Rectangular | 1.7321 | 1 | 0.0057735 | 0.0057735 | 0.0057735 | 3.3333e-05 | 3.3333e-05 | 3.3333e-05
A1-11 | Impedance mismatch between the reference antenna and the network analyzer | 0.05 | 0.05 | 0.05 | U-shaped | 1.4142 | 1 | 0.035355 | 0.035355 | 0.035355 | 0.00125 | 0.00125 | 0.00125
A1-3 | Quality of quiet zone (normal test conditions) | 0.1 | 0.1 | 0.1 | Gaussian | 1 | 1 | 0.1 | 0.1 | 0.1 | 0.01 | 0.01 | 0.01
A1-4b | Polarization mismatch between the reference antenna and the receiving antenna | 0.01 | 0.01 | 0.01 | Rectangular | 1.7321 | 1 | 0.0057735 | 0.0057735 | 0.0057735 | 3.3333e-05 | 3.3333e-05 | 3.3333e-05
A1-5b | Mutual coupling between the reference antenna and the receiving antenna | 0 | 0 | 0 | Rectangular | 1.7321 | 1 | 0 | 0 | 0 | 0 | 0 | 0
A1-6 | Phase curvature | 0.05 | 0.05 | 0.05 | Gaussian | 1 | 1 | 0.05 | 0.05 | 0.05 | 0.0025 | 0.0025 | 0.0025
C1-3 | Uncertainty of the network analyzer | 0.13 | 0.2 | 0.2 | Gaussian | 1 | 1 | 0.13 | 0.2 | 0.2 | 0.0169 | 0.04 | 0.04
A1-12 | Influence of the reference antenna feed cable | 0.05 | 0.05 | 0.05 | Rectangular | 1.7321 | 1 | 0.028868 | 0.028868 | 0.028868 | 0.00083333 | 0.00083333 | 0.00083333
A1-13 | Reference antenna feed cable loss measurement uncertainty | 0.06 | 0.06 | 0.06 | Gaussian | 1 | 1 | 0.06 | 0.06 | 0.06 | 0.0036 | 0.0036 | 0.0036
A1-14 | Influence of the receiving antenna feed cable | 0.05 | 0.05 | 0.05 | Rectangular | 1.7321 | 1 | 0.028868 | 0.028868 | 0.028868 | 0.00083333 | 0.00083333 | 0.00083333
C1-4 | Uncertainty of the absolute gain of the reference antenna | 0.50229 | 0.43301 | 0.43301 | Rectangular | 1.7321 | 1 | 0.29 | 0.25 | 0.25 | 0.0841 | 0.0625 | 0.0625
A1-15 | Uncertainty of the absolute gain of the receiving antenna | 0 | 0 | 0 | Rectangular | 1.7321 | 1 | 0 | 0 | 0 | 0 | 0 | 0
Combined standard uncertainty (1σ) (dB) | [7 empty] | 0.44373 | 0.53949 | 0.53949 | 0.44373 | 0.53949 | 0.53949
Expanded uncertainty (1.96σ - confidence interval of 95 %) (dB) | [7 empty] | 0.86972 | 1.0574 | 1.0574 | 0.86972 | 1.0574 | 1.0574 | Same values as were in TR 37.842.
Table 9.2.3.3-2: CATR MU value derivation for EIRP accuracy measurements, Normal test conditions, FR1 | [10 empty] | rms calculations
UID | Uncertainty source | Uncertainty value (dB) |  |  | Distribution of the probability | Divisor based on distribution shape | ci | Standard uncertainty ui (dB)
|  | f≤3 GHz | 3<f≤4.2 GHz | 4.2<f≤6 GHz |  |  |  | f≤3 GHz | 3<f≤4.2 GHz | 4.2<f≤6 GHz
Stage 2: BS measurement
A2-1a | Misalignment and pointing error of BS (for EIRP) | 0 | 0 | 0 | Exp. normal | 2 | 1 | 0 | 0 | 0 | 0 | 0 | 0 | Huawei: 0 dB was used in TR 37.842 and 0.3 dB in TR 37.843
C1-1 | Uncertainty of the RF power measurement equipment (e.g. spectrum analyzer, power meter) | 0.14 | 0.26 | 0.26 | Gaussian | 1 | 1 | 0.14 | 0.26 | 0.26 | 0.0196 | 0.0676 | 0.0676
A2-2a | Standing wave between BS and test range antenna | 0.21 | 0.21 | 0.21 | U-shaped | 1.4142 | 1 | 0.14849 | 0.14849 | 0.14849 | 0.02205 | 0.02205 | 0.02205
A2-3 | RF leakage (SGH connector terminated & test range antenna connector cable terminated) | 0.0012 | 0.0012 | 0.0012 | Gaussian | 1 | 1 | 0.0012 | 0.0012 | 0.0012 | 1.44e-06 | 1.44e-06 | 1.44e-06
A2-4a | QZ ripple experienced by BS | 0.0928 | 0.0928 | 0.0928 | Gaussian | 1 | 1 | 0.0928 | 0.0928 | 0.0928 | 0.0086118 | 0.0086118 | 0.0086118
A2-12 | Frequency flatness of test system | 0.25 | 0.25 | 0.25 | Gaussian | 1 | 1 | 0.25 | 0.25 | 0.25 | 0.0625 | 0.0625 | 0.0625 | Huawei: Not in TR 37.842, added to be consistant with TR 37.843 and other methods.
Stage 1: Calibration measurement | [10 empty] | 0 | 0 | 0
C1-3 | Uncertainty of the network analyzer | 0.13 | 0.2 | 0.2 | Gaussian | 1 | 1 | 0.13 | 0.2 | 0.2 | 0.0169 | 0.04 | 0.04
A2-6 | Mismatch of receiver chain between receiving antenna and measurement receiver | 0.127 | 0.325 | 0.325 | U-shaped | 1.4142 | 1 | 0.089803 | 0.22981 | 0.22981 | 0.0080645 | 0.052812 | 0.052812
A2-3 | Insertion loss of receiver chain | 0.18 | 0.18 | 0.18 | Rectangular | 1.7321 | 1 | 0.10392 | 0.10392 | 0.10392 | 0.0108 | 0.0108 | 0.0108
A2-3 | RF leakage (SGH connector terminated & test range antenna connector cable terminated) | 0.0012 | 0.0012 | 0.0012 | Gaussian | 1 | 1 | 0.0012 | 0.0012 | 0.0012 | 1.44e-06 | 1.44e-06 | 1.44e-06
C1-4 | Influence of the calibration antenna feed cable | 0.022 | 0.022 | 0.022 | U-shaped | 1.4142 | 1 | 0.015556 | 0.015556 | 0.015556 | 0.000242 | 0.000242 | 0.000242
C1-4 | Uncertainty of the absolute gain of the reference antenna | 0.50229 | 0.43301 | 0.43301 | Rectangular | 1.7321 | 1 | 0.29 | 0.25 | 0.25 | 0.0841 | 0.0625 | 0.0625
A2-1b | Misalignment positioning system | 0 | 0 | 0 | Exp. normal | 2 | 1 | 0 | 0 | 0 | 0 | 0 | 0
A2-9 | Misalignment and pointing error of calibration antenna (for EIRP) | 0.5 | 0.5 | 0.5 | Exp. normal | 2 | 1 | 0.25 | 0.25 | 0.25 | 0.0625 | 0.0625 | 0.0625
A2-2b | Rotary joints | 0.048 | 0.048 | 0.048 | U-shaped | 1.4142 | 1 | 0.033941 | 0.033941 | 0.033941 | 0.001152 | 0.001152 | 0.001152
A2-4b | Standing wave between calibration antenna and test range antenna | 0.09 | 0.09 | 0.09 | U-shaped | 1.4142 | 1 | 0.06364 | 0.06364 | 0.06364 | 0.00405 | 0.00405 | 0.00405
A2-11 | QZ ripple experienced by calibration antenna (normal test conditions) | 0.009 | 0.009 | 0.009 | Gaussian | 1 | 1 | 0.009 | 0.009 | 0.009 | 8.1e-05 | 8.1e-05 | 8.1e-05
A2-13 | Switching uncertainty | 0.26 | 0.26 | 0.26 | Rectangular | 1.7321 | 1 | 0.15011 | 0.15011 | 0.15011 | 0.022533 | 0.022533 | 0.022533
Combined standard uncertainty (1σ) (dB) | [7 empty] | 0.5685 | 0.64609 | 0.64609 | 0.5685 | 0.64609 | 0.64609
Expanded uncertainty (1.96σ - confidence interval of 95 %) (dB) | [7 empty] | 1.1143 | 1.2663 | 1.2663 | 1.1143 | 1.2663 | 1.2663 | Huawei: Total was a bit higher than in TR 37.842 as FF has been added (pointing error may also increase this a little)
Table 9.2.5.3-2: NFTR measurement uncertainty value derivation for EIRP accuracy measurements, FR1 | [10 empty] | rms calculations
UID | Uncertainty source | Uncertainty value |  |  | Distribution of the probability | Divisor based on distribution shape | ci | Standard uncertainty ui (dB)
|  | f≤3 GHz | 3<f≤4.2 GHz | 4.2<f≤6 GHz |  |  |  | f≤3 GHz | 3<f≤4.2 GHz | 4.2<f≤6 GHz
Stage 2: BS measurement
A3-1 | Axes intersection | 0 | 0 | 0 | Gaussian | 1 | 1 | 0 | 0 | 0 | 0 | 0 | 0
A3-2 | Axes orthogonality | 0 | 0 | 0 | Gaussian | 1 | 1 | 0 | 0 | 0 | 0 | 0 | 0
A3-3 | Horizontal pointing | 0 | 0 | 0 | Gaussian | 1 | 1 | 0 | 0 | 0 | 0 | 0 | 0
A3-4 | Probe vertical position | 0 | 0 | 0 | Gaussian | 1 | 1 | 0 | 0 | 0 | 0 | 0 | 0
A3-5 | Probe horizontal/vertical pointing | 0 | 0 | 0 | Gaussian | 1 | 1 | 0 | 0 | 0 | 0 | 0 | 0
A3-6 | Measurement distance | 0 | 0 | 0 | Gaussian | 1 | 1 | 0 | 0 | 0 | 0 | 0 | 0
A3-7 | Amplitude and phase drift | 0 | 0 | 0 | Gaussian | 1 | 1 | 0 | 0 | 0 | 0 | 0 | 0
A3-8 | Amplitude and phase noise | 0.02 | 0.02 | 0.02 | Gaussian | 1 | 1 | 0.02 | 0.02 | 0.02 | 0.0004 | 0.0004 | 0.0004
A3-9 | Leakage and crosstalk | 0 | 0 | 0 | Gaussian | 1 | 1 | 0 | 0 | 0 | 0 | 0 | 0
A3-10 | Amplitude non-linearity | 0.04 | 0.04 | 0.04 | Gaussian | 1 | 1 | 0.04 | 0.04 | 0.04 | 0.0016 | 0.0016 | 0.0016
A3-11 | Amplitude and phase shift in rotary joints | 0 | 0 | 0 | Gaussian | 1 | 1 | 0 | 0 | 0 | 0 | 0 | 0
A3-12 | Channel balance amplitude and phase | 0 | 0 | 0 | Gaussian | 1 | 1 | 0 | 0 | 0 | 0 | 0 | 0
A3-13 | Probe polarization amplitude and ahase | 0.0001 | 0.0001 | 0.0001 | Gaussian | 1 | 1 | 0.0001 | 0.0001 | 0.0001 | 1e-08 | 1e-08 | 1e-08
A3-14 | Probe pattern knowledge | 0 | 0 | 0 | Gaussian | 1 | 1 | 0 | 0 | 0 | 0 | 0 | 0
A3-15 | Multiple reflections | 0 | 0 | 0 | Gaussian | 1 | 1 | 0 | 0 | 0 | 0 | 0 | 0
A3-16 | Room scattering | 0.09 | 0.09 | 0.09 | Gaussian | 1 | 1 | 0.09 | 0.09 | 0.09 | 0.0081 | 0.0081 | 0.0081
A3-17 | BS support scattering | 0 | 0 | 0 | Gaussian | 1 | 1 | 0 | 0 | 0 | 0 | 0 | 0
A3-18 | Scan area truncation | 0.003 | 0.003 | 0.003 | Gaussian | 1 | 1 | 0.003 | 0.003 | 0.003 | 9e-06 | 9e-06 | 9e-06
A3-19 | Sampling point offset | 0.0058 | 0.0058 | 0.0058 | Gaussian | 1 | 1 | 0.0058 | 0.0058 | 0.0058 | 3.364e-05 | 3.364e-05 | 3.364e-05
A3-20 | Spherical mode truncation | 0.015 | 0.015 | 0.015 | Gaussian | 1 | 1 | 0.015 | 0.015 | 0.015 | 0.000225 | 0.000225 | 0.000225
A3-21 | Positioning | 0.03 | 0.03 | 0.03 | Rectangular | 1.73 | 1 | 0.017341 | 0.017341 | 0.017341 | 0.00030071 | 0.00030071 | 0.00030071
A3-22 | Probe array uniformity | 0.055 | 0.055 | 0.055 | Gaussian | 1 | 1 | 0.055 | 0.055 | 0.055 | 0.003025 | 0.003025 | 0.003025
A3-23 | Mismatch of receiver chain | 0.284 | 0.284 | 0.284 | U-Shaped | 1.41 | 1 | 0.20142 | 0.20142 | 0.20142 | 0.040569 | 0.040569 | 0.040569
A3-24 | Insertion loss of receiver chain | 0 | 0 | 0 | Gaussian | 1 | 1 | 0 | 0 | 0 | 0 | 0 | 0
A3-25 | Uncertainty of the absolute gain of the probe antenna | 0 | 0 | 0 | Gaussian | 1 | 1 | 0 | 0 | 0 | 0 | 0 | 0
C1-1 | Uncertainty of the RF power measurement equipment (e.g. spectrum analyzer, power meter) | 0.14 | 0.26 | 0.26 | Gaussian | 1 | 1 | 0.14 | 0.26 | 0.26 | 0.0196 | 0.0676 | 0.0676
A3-26 | Measurement repeatability - positioning repeatability | 0.15 | 0.15 | 0.15 | Gaussian | 1 | 1 | 0.15 | 0.15 | 0.15 | 0.0225 | 0.0225 | 0.0225
A3-33 | Frequency flatness of test system | 0.25 | 0.25 | 0.25 | Gaussian | 1 | 1 | 0.25 | 0.25 | 0.25 | 0.0625 | 0.0625 | 0.0625 | Huawei: added to be consistant with TRP and other methods.
Stage 1: Calibration measurement | [10 empty] | 0 | 0 | 0
C1-3 | Uncertainty of the network analyzer | 0.13 | 0.2 | 0.2 | Gaussian | 1 | 1 | 0.13 | 0.2 | 0.2 | 0.0169 | 0.04 | 0.04
A3-27 | Mismatch of receiver chain | 0 | 0 | 0 | Gaussian | 1 | 1 | 0 | 0 | 0 | 0 | 0 | 0
A3-28 | Insertion loss of receiver chain | 0 | 0 | 0 | Gaussian | 1 | 1 | 0 | 0 | 0 | 0 | 0 | 0
A3-29 | Mismatch in the connection of the calibration antenna | 0.02 | 0.02 | 0.02 | U-Shaped | 1.41 | 1 | 0.014184 | 0.014184 | 0.014184 | 0.0002012 | 0.0002012 | 0.0002012
A3-30 | Influence of the calibration antenna feed cable | 0 | 0 | 0 | Gaussian | 1 | 1 | 0 | 0 | 0 | 0 | 0 | 0
A3-31 | Influence of the probe antenna cable | 0 | 0 | 0 | Gaussian | 1 | 1 | 0 | 0 | 0 | 0 | 0 | 0
C1-4 | Uncertainty of the absolute gain of the reference antenna | 0.50229 | 0.43301 | 0.43301 | Rectangular | 1.7321 | 1 | 0.29 | 0.25 | 0.25 | 0.0841 | 0.0625 | 0.0625
A3-32 | Short term repeatability | 0.088 | 0.088 | 0.088 | Gaussian | 1 | 1 | 0.088 | 0.088 | 0.088 | 0.007744 | 0.007744 | 0.007744
Combined standard uncertainty (1σ) (dB) | [7 empty] | 0.5175 | 0.5633 | 0.5633 | 0.5175 | 0.5633 | 0.5633
Expanded uncertainty (1.96σ - confidence interval of 95 %) (dB) | [7 empty] | 1.0143 | 1.1041 | 1.1041 | 1.0143 | 1.1041 | 1.1041 | Huawei: value was slightly higher than it was in TR 37.842 due to addition of FF.
Table 9.2.4.3-2: One Dimensional Compact Range MU value derivation for EIRP accuracy measurements, FR1 | [10 empty] | rms calculations
UID | Uncertainty source | Uncertainty value |  |  | Distribution of the probability | Divisor based on distribution shape | ci | Standard uncertainty ui (dB)
|  | f≤3 GHz | 3<f≤4.2 GHz | 4.2<f≤6 GHz |  |  |  | f≤3 GHz | 3<f≤4.2 GHz | 4.2<f≤6 GHz
Stage 2: BS measurement
A4-1 | Misalignment and pointing error of BS | 0 | 0 | 0 | Exp. normal | 2 | 1 | 0 | 0 | 0 | 0 | 0 | 0
A4-2a | Standing wave between BS and test range antenna | 0.18 | 0.18 | 0.18 | U-shaped | 1.4142 | 1 | 0.12728 | 0.12728 | 0.12728 | 0.0162 | 0.0162 | 0.0162
A4-3a | Quiet zone ripple experienced by BS | 0.0325 | 0.0325 | 0.0325 | Gaussian | 1 | 1 | 0.0325 | 0.0325 | 0.0325 | 0.0010563 | 0.0010563 | 0.0010563
A4-4a | Phase curvature across the BS antenna | 0.01 | 0.01 | 0.01 | Gaussian | 1 | 1 | 0.01 | 0.01 | 0.01 | 0.0001 | 0.0001 | 0.0001
A4-5a | Polarization mismatch between BS and receiving antenna | 0.05 | 0.05 | 0.05 | Rectangular | 1.7321 | 1 | 0.028868 | 0.028868 | 0.028868 | 0.00083333 | 0.00083333 | 0.00083333
A4-6a | Mutual coupling between BS and receiving antenna | 0 | 0 | 0 | Rectangular | 1.7321 | 1 | 0 | 0 | 0 | 0 | 0 | 0
C1-1 | Uncertainty of the RF power measurement equipment (e.g. spectrum analyzer, power meter) | 0.14 | 0.26 | 0.26 | Gaussian | 1 | 1 | 0.14 | 0.26 | 0.26 | 0.0196 | 0.0676 | 0.0676
A4-7 | Impedance mismatch in receiving chain | 0.0056 | 0.01 | 0.01 | U-shaped | 1.4142 | 1 | 0.0039598 | 0.0070711 | 0.0070711 | 1.568e-05 | 5e-05 | 5e-05
A4-8a | RF leakage (BS connector terminated and test range antenna connector cable terminated) | 0 | 0 | 0 | Gaussian | 1 | 1 | 0 | 0 | 0 | 0 | 0 | 0
Stage 1: Calibration measurement | [10 empty] | 0 | 0 | 0
A4-9 | Misalignment positioning system | 0 | 0 | 0 | Exp. normal | 2 | 1 | 0 | 0 | 0 | 0 | 0 | 0
A4-10 | Pointing error between reference antenna and test range antenna | 0 | 0 | 0 | Rectangular | 1.7321 | 1 | 0 | 0 | 0 | 0 | 0 | 0
A4-11 | Impedance mismatch in path to reference antenna | 0.05 | 0.05 | 0.05 | U-shaped | 1.4142 | 1 | 0.035355 | 0.035355 | 0.035355 | 0.00125 | 0.00125 | 0.00125
A4-12 | Impedance mismatch in path to compact probe | 0.03 | 0.03 | 0.03 | U-shaped | 1.4142 | 1 | 0.021213 | 0.021213 | 0.021213 | 0.00045 | 0.00045 | 0.00045
A4-2b | Standing wave between reference antenna and receiving antenna | 0.09 | 0.09 | 0.09 | U-shaped | 1.4142 | 1 | 0.06364 | 0.06364 | 0.06364 | 0.00405 | 0.00405 | 0.00405
A4-3b | Quiet zone ripple experienced by reference antenna | 0.178 | 0.178 | 0.178 | Gaussian | 1 | 1 | 0.178 | 0.178 | 0.178 | 0.031684 | 0.031684 | 0.031684
A4-4b | Phase curvature across the refernce antenna | 0 | 0 | 0 | Gaussian | 1 | 1 | 0 | 0 | 0 | 0 | 0 | 0
A4-5b | Polarization mismatch between reference antenna and receiving antenna | 0.05 | 0.05 | 0.05 | Rectangular | 1.7321 | 1 | 0.028868 | 0.028868 | 0.028868 | 0.00083333 | 0.00083333 | 0.00083333
A4-6b | Mutual coupling between reference antenna and receiving antenna | 0 | 0 | 0 | Rectangular | 1.7321 | 1 | 0 | 0 | 0 | 0 | 0 | 0
C1-1 | Uncertainty of the RF power measurement equipment (e.g. spectrum analyzer, power meter) | 0.14 | 0.26 | 0.26 | Gaussian | 1 | 1 | 0.14 | 0.26 | 0.26 | 0.0196 | 0.0676 | 0.0676
A4-13 | Influence of the reference antenna feed cable (flexing cables, adapters, attenuators, connector repeatability) | 0.082 | 0.082 | 0.082 | Rectangular | 1.7321 | 1 | 0.047343 | 0.047343 | 0.047343 | 0.0022413 | 0.0022413 | 0.0022413
A4-14 | Mismatch of receiver chain | 0.2 | 0.3 | 0.3 | U-shaped | 1.4142 | 1 | 0.14142 | 0.21213 | 0.21213 | 0.02 | 0.045 | 0.045
A4-15 | Insertion loss of receiver chain | 0.18 | 0.18 | 0.18 | Rectangular | 1.7321 | 1 | 0.10392 | 0.10392 | 0.10392 | 0.0108 | 0.0108 | 0.0108
C1-4 | Uncertainty of the absolute gain of the reference antenna | 0.50229 | 0.43301 | 0.43301 | Rectangular | 1.7321 | 1 | 0.29 | 0.25 | 0.25 | 0.0841 | 0.0625 | 0.0625
A4-8b | RF leakage (SGH connector terminated and test range antenna connector cable terminated) | 0 | 0 | 0 | Gaussian | 1 | 1 | 0 | 0 | 0 | 0 | 0 | 0
Combined standard uncertainty (1σ) (dB) | [7 empty] | 0.46132 | 0.55879 | 0.55879 | 0.46132 | 0.55879 | 0.55879
Expanded uncertainty (1.96σ - confidence interval of 95 %) (dB) | [7 empty] | 0.90418 | 1.0952 | 1.0952 | 0.90418 | 1.0952 | 1.0952 | same as it was in TR 37.842. Should we add FF?
Table 9.2.6.3-2: Plane Wave Synthesiser measurement uncertainty value derivation for EIRP accuracy measurements, FR1 | [10 empty] | rms calculations
UID | Uncertainty source | Uncertainty value |  |  | Distribution of the probability | Divisor based on distribution shape | ci | Standard uncertainty ui (dB)
|  | f≤3 GHz | 3<f≤4.2 GHz | 4.2<f≤6 GHz |  |  |  | f≤3 GHz | 3<f≤4.2 GHz | 4.2<f≤6 GHz
Stage 2: BS measurement
A7-1a | Misalignment and pointing error of BS | 0.1 | 0.1 | 0.1 | Rectangular | 1.7321 | 1 | 0.057735 | 0.057735 | 0.057735 | 0.0033333 | 0.0033333 | 0.0033333
C1-1 | Uncertainty of the RF power measurement equipment (e.g. spectrum analyzer, power meter) | 0.14 | 0.26 | 0.26 | Gaussian | 1 | 1 | 0.14 | 0.26 | 0.26 | 0.0196 | 0.0676 | 0.0676
A7-2a | Longitudinal position uncertainty (i.e. standing wave and imperfect field synthesis) for BS antenna | 0.05 | 0.14 | 0.2 | Rectangular | 1.7321 | 1 | 0.028868 | 0.080829 | 0.11547 | 0.00083333 | 0.0065333 | 0.013333 | RAN4#97-e (10.2020): PWS values updated for 4.2-6GHz range
A7-3 | RF leakage (calibration antenna connector terminated) | 0.086 | 0.086 | 0.086 | Gaussian | 1 | 1 | 0.086 | 0.086 | 0.086 | 0.007396 | 0.007396 | 0.007396
A7-4a | QZ ripple experienced by BS | 0.42 | 0.43 | 0.57 | Rectangular | 1.7321 | 1 | 0.24249 | 0.24826 | 0.32909 | 0.0588 | 0.061633 | 0.1083 | RAN4#97-e (10.2020): PWS values updated for 4.2-6GHz range
A7-5 | Miscellaneous uncertainty | 0 | 0 | 0 | Gaussian | 1 | 1 | 0 | 0 | 0 | 0 | 0 | 0
A7-14 | System non-linearity | 0.1 | 0.1 | 0.15 | Rectangular | 1.7321 | 1 | 0.057735 | 0.057735 | 0.086603 | 0.0033333 | 0.0033333 | 0.0075 | RAN4#97-e (10.2020): PWS values updated for 4.2-6GHz range
A7-13 | Frequency flatness of test system | 0.13 | 0.13 | 0.13 | Rectangular | 1.7321 | 1 | 0.075056 | 0.075056 | 0.075056 | 0.0056333 | 0.0056333 | 0.0056333
Stage 1: Calibration measurement | [10 empty] | 0 | 0 | 0
C1-3 | Uncertainty of the network analyzer | 0.13 | 0.2 | 0.2 | Gaussian | 1 | 1 | 0.13 | 0.2 | 0.2 | 0.0169 | 0.04 | 0.04
A7-6 | Mismatch (i.e. reference antenna, network analyser and reference cable) | 0.127 | 0.325 | 0.325 | U-shaped | 1.4142 | 1 | 0.089803 | 0.22981 | 0.22981 | 0.0080645 | 0.052812 | 0.052812
A7-7 | Insertion loss of receiver chain | 0.18 | 0.18 | 0.18 | Rectangular | 1.7321 | 1 | 0.10392 | 0.10392 | 0.10392 | 0.0108 | 0.0108 | 0.0108
A7-3 | RF leakage (calibration antenna connector terminated) | 0.086 | 0.086 | 0.086 | Gaussian | 1 | 1 | 0.086 | 0.086 | 0.086 | 0.007396 | 0.007396 | 0.007396
A7-8 | Influence of the calibration antenna feed cable | 0.103 | 0.104 | 0.104 | Rectangular | 1.7321 | 1 | 0.059467 | 0.060044 | 0.060044 | 0.0035363 | 0.0036053 | 0.0036053
C1-4 | Uncertainty of the absolute gain of the reference antenna | 0.50229 | 0.43301 | 0.43301 | Rectangular | 1.7321 | 1 | 0.29 | 0.25 | 0.25 | 0.0841 | 0.0625 | 0.0625
A7-9 | Misalignment of positioning system | 0 | 0 | 0 | Exp. normal | 2 | 1 | 0 | 0 | 0 | 0 | 0 | 0
A7-1b | Misalignment and pointing error of calibration antenna | 0.05 | 0.05 | 0.05 | Rectangular | 1.7321 | 1 | 0.028868 | 0.028868 | 0.028868 | 0.00083333 | 0.00083333 | 0.00083333
A7-10 | Rotary joints | 0 | 0 | 0 | U-shaped | 1.7321 | 1 | 0 | 0 | 0 | 0 | 0 | 0
A7-2b | Longitudinal position uncertainty (i.e. standing wave and imperfect field synthesis) for calibration antenna | 0.12 | 0.12 | 0.15 | Rectangular | 1.7321 | 1 | 0.069282 | 0.069282 | 0.086603 | 0.0048 | 0.0048 | 0.0075 | RAN4#97-e (10.2020): PWS values updated for 4.2-6GHz range
A7-4b | QZ ripple experienced by calibration antenna | 0.2 | 0.2 | 0.2 | Rectangular | 1.7321 | 1 | 0.11547 | 0.11547 | 0.11547 | 0.013333 | 0.013333 | 0.013333
A7-11 | Switching uncertainty | 0.02 | 0.02 | 0.02 | Rectangular | 1.7321 | 1 | 0.011547 | 0.011547 | 0.011547 | 0.00013333 | 0.00013333 | 0.00013333
A7-12 | Field repeatability | 0.06 | 0.12 | 0.15 | Gaussian | 1 | 1 | 0.06 | 0.12 | 0.15 | 0.0036 | 0.0144 | 0.0225 | RAN4#97-e (10.2020): PWS values updated for 4.2-6GHz range
Combined standard uncertainty (1σ) (dB) | [7 empty] | 0.50242 | 0.60504 | 0.65917 | 0.50242 | 0.60504 | 0.65917 | RAN4#97-e (10.2020): PWS values updated for 4.2-6GHz range
Expanded uncertainty (1.96σ - confidence interval of 95 %) (dB) | [7 empty] | 0.98474 | 1.1859 | 1.292 | 0.98474 | 1.1859 | 1.292 | RAN4#97-e (10.2020): PWS values updated for 4.2-6GHz range

## EIRP-Ex
| Table 9.3.4-1: Test system specific measurement uncertainty values for the EIRP accuracy in Extreme test conditions | [12 empty] | Comments
Expanded uncertainty (dB)
|  | f≤3 GHz | 3<f≤4.2 GHz | 4.2<f≤6 GHz
| Indoor anechoic | 2.46 | 2.5324 | 2.5324
| CATR | 2.5103 | 2.5814 | 2.5515
Near field
1D CATR
Plane wave sythesiser
| Common maximum accepted test system uncertainty | 2.5 | 2.6 | 2.6 | [9 empty] | Checked 30/1/20: Same as it was in TR 37.843
Table 9.3.2.3-1: Indoor Anechoic Chamber measurement uncertainty value derivation for EIRP accuracy measurements in Extreme test conditions | [10 empty] | rms calculations
UID | Uncertainty source | Uncertainty value (dB) |  |  | Distribution of the probability | Divisor based on distribution shape | ci | Standard uncertainty ui (dB)
|  | f≤3 GHz | 3<f≤4.2 GHz | 4.2<f≤6 GHz |  |  |  | f≤3 GHz | 3<f≤4.2 GHz | 4.2<f≤6 GHz
Stage 2: BS measurement
A1-1 | Positioning misalignment between the BS and the reference antenna | 0.03 | 0.03 | 0.03 | Rectangular | 1.7321 | 1 | 0.017321 | 0.017321 | 0.017321 | 0.0003 | 0.0003 | 0.0003
A1-2 | Pointing misalignment between the BS and the receiving antenna | 0.3 | 0.3 | 0.3 | Rectangular | 1.7321 | 1 | 0.17321 | 0.17321 | 0.17321 | 0.03 | 0.03 | 0.03
A1-17 | Quality of quiet zone (extreme test conditions) | 0.6 | 0.6 | 0.6 | Gaussian | 1 | 1 | 0.6 | 0.6 | 0.6 | 0.36 | 0.36 | 0.36
A1-4a | Polarization mismatch between the BS and the receiving antenna | 0.01 | 0.01 | 0.01 | Rectangular | 1.7321 | 1 | 0.0057735 | 0.0057735 | 0.0057735 | 3.3333e-05 | 3.3333e-05 | 3.3333e-05
A1-5a | Mutual coupling between the BS and the receiving antenna | 0 | 0 | 0 | Rectangular | 1.7321 | 1 | 0 | 0 | 0 | 0 | 0 | 0
A1-6 | Phase curvature | 0.05 | 0.05 | 0.05 | Gaussian | 1 | 1 | 0.05 | 0.05 | 0.05 | 0.0025 | 0.0025 | 0.0025
C1-1 | Uncertainty of the RF power measurement equipment (e.g. spectrum analyzer, power meter) | 0.14 | 0.26 | 0.26 | Gaussian | 1 | 1 | 0.14 | 0.26 | 0.26 | 0.0196 | 0.0676 | 0.0676
A1-7 | Impedance mismatch in the receiving chain | 0.14 | 0.33 | 0.33 | U-shaped | 1.4142 | 1 | 0.098995 | 0.23335 | 0.23335 | 0.0098 | 0.05445 | 0.05445
A1-8 | Random uncertainty | 0.1 | 0.1 | 0.1 | Rectangular | 1.7321 | 1 | 0.057735 | 0.057735 | 0.057735 | 0.0033333 | 0.0033333 | 0.0033333
A1-19 | Radome loss variation | 0.4 | 0.4 | 0.4 | Rectangular | 1.7321 | 1 | 0.23094 | 0.23094 | 0.23094 | 0.053333 | 0.053333 | 0.053333
A1-18 | Wet radome loss variation | 0.95 | 0.95 | 0.95 | Gaussian | 1 | 1 | 0.95 | 0.95 | 0.95 | 0.9025 | 0.9025 | 0.9025
A1-20 | Change in absorber behaviour | 0.1 | 0.1 | 0.1 | Gaussian | 1 | 1 | 0.1 | 0.1 | 0.1 | 0.01 | 0.01 | 0.01
A1-16 | Frequency flatness of test system | 0.25 | 0.25 | 0.25 | Gaussian | 1 | 1 | 0.25 | 0.25 | 0.25 | 0.0625 | 0.0625 | 0.0625
Stage 1: Calibration measurement | [10 empty] | 0 | 0 | 0
A1-9 | Impedance mismatch between the receiving antenna and the network analyzer | 0.05 | 0.05 | 0.05 | U-shaped | 1.4142 | 1 | 0.035355 | 0.035355 | 0.035355 | 0.00125 | 0.00125 | 0.00125
A1-10 | Positioning and pointing misalignment between the reference antenna and the receiving antenna | 0.01 | 0.01 | 0.01 | Rectangular | 1.7321 | 1 | 0.0057735 | 0.0057735 | 0.0057735 | 3.3333e-05 | 3.3333e-05 | 3.3333e-05
A1-11 | Impedance mismatch between the reference antenna and the network analyzer | 0.05 | 0.05 | 0.05 | U-shaped | 1.4142 | 1 | 0.035355 | 0.035355 | 0.035355 | 0.00125 | 0.00125 | 0.00125
A1-3 | Quality of quiet zone (normal test conditions) | 0.1 | 0.1 | 0.1 | Gaussian | 1 | 1 | 0.1 | 0.1 | 0.1 | 0.01 | 0.01 | 0.01
A1-4b | Polarization mismatch between the reference antenna and the receiving antenna | 0.01 | 0.01 | 0.01 | Rectangular | 1.7321 | 1 | 0.0057735 | 0.0057735 | 0.0057735 | 3.3333e-05 | 3.3333e-05 | 3.3333e-05
A1-5b | Mutual coupling between the reference antenna and the receiving antenna | 0 | 0 | 0 | Rectangular | 1.7321 | 1 | 0 | 0 | 0 | 0 | 0 | 0
A1-6 | Phase curvature | 0.05 | 0.05 | 0.05 | Gaussian | 1 | 1 | 0.05 | 0.05 | 0.05 | 0.0025 | 0.0025 | 0.0025
C1-3 | Uncertainty of the network analyzer | 0.13 | 0.2 | 0.2 | Gaussian | 1 | 1 | 0.13 | 0.2 | 0.2 | 0.0169 | 0.04 | 0.04
A1-12 | Influence of the reference antenna feed cable | 0.05 | 0.05 | 0.05 | Rectangular | 1.7321 | 1 | 0.028868 | 0.028868 | 0.028868 | 0.00083333 | 0.00083333 | 0.00083333
A1-13 | Reference antenna feed cable loss measurement uncertainty | 0.06 | 0.06 | 0.06 | Gaussian | 1 | 1 | 0.06 | 0.06 | 0.06 | 0.0036 | 0.0036 | 0.0036
A1-14 | Influence of the receiving antenna feed cable | 0.05 | 0.05 | 0.05 | Rectangular | 1.7321 | 1 | 0.028868 | 0.028868 | 0.028868 | 0.00083333 | 0.00083333 | 0.00083333
C1-4 | Uncertainty of the absolute gain of the reference antenna | 0.50229 | 0.43301 | 0.43301 | Rectangular | 1.7321 | 1 | 0.29 | 0.25 | 0.25 | 0.0841 | 0.0625 | 0.0625
A1-15 | Uncertainty of the absolute gain of the receiving antenna | 0 | 0 | 0 | Rectangular | 1.7321 | 1 | 0 | 0 | 0 | 0 | 0 | 0
Combined standard uncertainty (1σ) (dB) | [7 empty] | 1.2551 | 1.292 | 1.292 | 1.2551 | 1.292 | 1.292
Expanded uncertainty (1.96σ - confidence interval of 95 %) (dB) | [7 empty] | 2.46 | 2.5324 | 2.5324 | 2.46 | 2.5324 | 2.5324 | Same values as were in TR 37.842.
Table 9.3.3.3-1: CATR MU value derivation for EIRP accuracy measurements in Extreme test conditions | [10 empty] | rms calculations
UID | Uncertainty source | Uncertainty value (dB) |  |  | Distribution of the probability | Divisor based on distribution shape | ci | Standard uncertainty ui (dB)
|  | f≤3 GHz | 3<f≤4.2 GHz | 4.2<f≤6 GHz |  |  |  | f≤3 GHz | 3<f≤4.2 GHz | 4.2<f≤6 GHz
Stage 2: BS measurement
A2-1a | Misalignment and pointing error of BS (for EIRP) | 0 | 0 | 0 | Exp. normal | 2 | 1 | 0 | 0 | 0 | 0 | 0 | 0
C1-1 | Uncertainty of the RF power measurement equipment (e.g. spectrum analyzer, power meter) | 0.14 | 0.26 | 0.26 | Gaussian | 1 | 1 | 0.14 | 0.26 | 0.26 | 0.0196 | 0.0676 | 0.0676
A2-2a | Standing wave between BS and test range antenna | 0.21 | 0.21 | 0.21 | U-shaped | 1.4142 | 1 | 0.14849 | 0.14849 | 0.14849 | 0.02205 | 0.02205 | 0.02205
A2-3 | RF leakage (SGH connector terminated & test range antenna connector cable terminated) | 0.0012 | 0.0012 | 0.0012 | Gaussian | 1 | 1 | 0.0012 | 0.0012 | 0.0012 | 1.44e-06 | 1.44e-06 | 1.44e-06
A2-13 | Quality of quiet zone (extreme test conditions) | 0.6 | 0.6 | 0.6 | Gaussian | 1 | 1 | 0.6 | 0.6 | 0.6 | 0.36 | 0.36 | 0.36
A2-12 | Frequency flatness of test system | 0.25 | 0.25 | 0.25 | Gaussian | 1 | 1 | 0.25 | 0.25 | 0.25 | 0.0625 | 0.0625 | 0.0625
A2-14 | Wet radome loss variation | 0.4 | 0.4 | 0.4 | Rectangular | 1.7321 | 1 | 0.23094 | 0.23094 | 0.23094 | 0.053333 | 0.053333 | 0.053333
A2-15 | Radome loss variation | 0.95 | 0.95 | 0.95 | Gaussian | 1 | 1 | 0.95 | 0.95 | 0.95 | 0.9025 | 0.9025 | 0.9025
A2-16 | Change in absorber behaviour | 0.1 | 0.1 | 0.1 | Gaussian | 1 | 1 | 0.1 | 0.1 | 0.1 | 0.01 | 0.01 | 0.01
Stage 1: Calibration measurement | [10 empty] | 0 | 0 | 0
C1-3 | Uncertainty of the network analyzer | 0.13 | 0.2 | 0.2 | Gaussian | 1 | 1 | 0.13 | 0.2 | 0 | 0.0169 | 0.04 | 0
A2-5a | Mismatch of receiver chain between receiving antenna and measurement receiver | 0.127 | 0.325 | 0.325 | U-shaped | 1.4142 | 1 | 0.089803 | 0.22981 | 0.22981 | 0.0080645 | 0.052812 | 0.052812
A2-6 | Insertion loss of receiver chain | 0.18 | 0.18 | 0.18 | Rectangular | 1.7321 | 1 | 0.10392 | 0.10392 | 0.10392 | 0.0108 | 0.0108 | 0.0108
A2-3 | RF leakage (SGH connector terminated & test range antenna connector cable terminated) | 0.0012 | 0.0012 | 0.0012 | Gaussian | 1 | 1 | 0.0012 | 0.0012 | 0.0012 | 1.44e-06 | 1.44e-06 | 1.44e-06
A2-7 | Influence of the calibration antenna feed cable | 0.022 | 0.022 | 0.022 | U-shaped | 1.4142 | 1 | 0.015556 | 0.015556 | 0.015556 | 0.000242 | 0.000242 | 0.000242
C1-4 | Uncertainty of the absolute gain of the reference antenna | 0.50229 | 0.43301 | 0.43301 | Rectangular | 1.7321 | 1 | 0.29 | 0.25 | 0.25 | 0.0841 | 0.0625 | 0.0625
A2-8 | Misalignment positioning system | 0 | 0 | 0 | Exp. normal | 2 | 1 | 0 | 0 | 0 | 0 | 0 | 0
A2-1b | Misalignment and pointing error of calibration antenna (for EIRP) | 0.5 | 0.5 | 0.5 | Exp. normal | 2 | 1 | 0.25 | 0.25 | 0.25 | 0.0625 | 0.0625 | 0.0625
A2-9 | Rotary joints | 0.048 | 0.048 | 0.048 | U-shaped | 1.4142 | 1 | 0.033941 | 0.033941 | 0.033941 | 0.001152 | 0.001152 | 0.001152
A2-2b | Standing wave between calibration antenna and test range antenna | 0.09 | 0.09 | 0.09 | U-shaped | 1.4142 | 1 | 0.06364 | 0.06364 | 0.06364 | 0.00405 | 0.00405 | 0.00405
A2-4b | QZ ripple experienced by calibration antenna (normal test conditions) | 0.009 | 0.009 | 0.009 | Gaussian | 1 | 1 | 0.009 | 0.009 | 0.009 | 8.1e-05 | 8.1e-05 | 8.1e-05
A2-11 | Switching uncertainty | 0.26 | 0.26 | 0.26 | Rectangular | 1.7321 | 1 | 0.15011 | 0.15011 | 0.15011 | 0.022533 | 0.022533 | 0.022533
Combined standard uncertainty (1σ) (dB) | [7 empty] | 1.2808 | 1.3171 | 1.3018 | 1.2808 | 1.3171 | 1.3018
Expanded uncertainty (1.96σ - confidence interval of 95 %) (dB) | [7 empty] | 2.5103 | 2.5814 | 2.5515 | 2.5103 | 2.5814 | 2.5515
Near field | [10 empty] | rms calculations
UID | Uncertainty source | Uncertainty value (dB) |  |  | Distribution of the probability | Divisor based on distribution shape | ci | Standard uncertainty ui (dB)
|  | f≤3 GHz | 3<f≤4.2 GHz | 4.2<f≤6 GHz |  |  |  | f≤3 GHz | 3<f≤4.2 GHz | 4.2<f≤6 GHz
Stage 2: BS measurement
Stage 1: Calibration measurement | [10 empty] | 0 | 0 | 0
One Dimensional Compact Range Chamber | [10 empty] | rms calculations
UID | Uncertainty source | Uncertainty value (dB) |  |  | Distribution of the probability | Divisor based on distribution shape | ci | Standard uncertainty ui (dB)
|  | f≤3 GHz | 3<f≤4.2 GHz | 4.2<f≤6 GHz |  |  |  | f≤3 GHz | 3<f≤4.2 GHz | 4.2<f≤6 GHz
Stage 2: BS measurement
Stage 1: Calibration measurement | [10 empty] | 0 | 0 | 0
Plane wave synthesiser | [10 empty] | rms calculations
UID | Uncertainty source | Uncertainty value (dB) |  |  | Distribution of the probability | Divisor based on distribution shape | ci | Standard uncertainty ui (dB)
|  | f≤3 GHz | 3<f≤4.2 GHz | 4.2<f≤6 GHz |  |  |  | f≤3 GHz | 3<f≤4.2 GHz | 4.2<f≤6 GHz
Stage 2: BS measurement
Stage 1: Calibration measurement | [10 empty] | 0 | 0 | 0

## DL RS
| Table 9.4.6-1: Test system specific measurement uncertainty values for the OTA E-UTRA DL RS power test | [12 empty] | Comments
Expanded uncertainty (dB)
|  | f≤3 GHz | 3<f≤4.2 GHz | 4.2<f≤6 GHz
| Indoor Anechoic Chamber | 1.1519 | 1.4364 | 1.4364
| Compact Antenna Test Range | 1.3461 | 1.5965 | 1.5965
| One Dimensional Compact Range Chamber | 1.1658 | 1.387 | 1.387
Near Field Test Range
| Plane Wave Synthesiser | 1.241 | 1.5334 | 1.6169 | [9 empty] | RAN4#97-e (10.2020): PWS values updated for 4.2-6GHz range
| Common maximum accepted test system uncertainty | 1.3 | 1.5 | 1.5
Table 9.4.2.3-1: Indoor Anechoic Chamber measurement uncertainty value derivation for OTA E-UTRA DL RS power measurement | [10 empty] | rms calculations
UID | Uncertainty source | Uncertainty value (dB) |  |  | Distribution of the probability | Divisor based on distribution shape | ci | Standard uncertainty ui (dB)
|  | f≤3 GHz | 3<f≤4.2 GHz | 4.2<f≤6 GHz |  |  |  | f≤3 GHz | 3<f≤4.2 GHz | 4.2<f≤6 GHz
Stage 2: BS measurement
A1-1 | Positioning misalignment between the BS and the reference antenna | 0.03 | 0.03 | 0.03 | Rectangular | 1.7321 | 1 | 0.017321 | 0.017321 | 0.017321 | 0.0003 | 0.0003 | 0.0003
A1-2 | Pointing misalignment between the BS and the receiving antenna | 0.3 | 0.3 | 0.3 | Rectangular | 1.7321 | 1 | 0.17321 | 0.17321 | 0.17321 | 0.03 | 0.03 | 0.03
A1-3 | Quality of quiet zone | 0.1 | 0.1 | 0.1 | Gaussian | 1 | 1 | 0.1 | 0.1 | 0.1 | 0.01 | 0.01 | 0.01
A1-4a | Polarization mismatch between the BS and the receiving antenna | 0.01 | 0.01 | 0.01 | Rectangular | 1.7321 | 1 | 0.0057735 | 0.0057735 | 0.0057735 | 3.3333e-05 | 3.3333e-05 | 3.3333e-05
A1-5a | Mutual coupling between the BS and the receiving antenna | 0 | 0 | 0 | Rectangular | 1.7321 | 1 | 0 | 0 | 0 | 0 | 0 | 0
A1-6 | Phase curvature | 0.05 | 0.05 | 0.05 | Gaussian | 1 | 1 | 0.05 | 0.05 | 0.05 | 0.0025 | 0.0025 | 0.0025
C3-1 | DL-RS MU derived from conducted specification | 0.41 | 0.56 | 0.56 | Gaussian | 1 | 1 | 0.41 | 0.56 | 0.56 | 0.1681 | 0.3136 | 0.3136
A1-7 | Impedance mismatch in the receiving chain | 0.14 | 0.33 | 0.33 | U-shaped | 1.4142 | 1 | 0.098995 | 0.23335 | 0.23335 | 0.0098 | 0.05445 | 0.05445
A1-8 | Random uncertainty | 0.1 | 0.1 | 0.1 | Rectangular | 1.7321 | 1 | 0.057735 | 0.057735 | 0.057735 | 0.0033333 | 0.0033333 | 0.0033333
Stage 1: Calibration measurement | [10 empty] | 0 | 0 | 0
A1-9 | Impedance mismatch between the receiving antenna and the network analyzer | 0.05 | 0.05 | 0.05 | U-shaped | 1.4142 | 1 | 0.035355 | 0.035355 | 0.035355 | 0.00125 | 0.00125 | 0.00125
A1-10 | Positioning and pointing misalignment between the reference antenna and the receiving antenna | 0.01 | 0.01 | 0.01 | Rectangular | 1.7321 | 1 | 0.0057735 | 0.0057735 | 0.0057735 | 3.3333e-05 | 3.3333e-05 | 3.3333e-05
A1-11 | Impedance mismatch between the reference antenna and the network analyzer | 0.05 | 0.05 | 0.05 | U-shaped | 1.4142 | 1 | 0.035355 | 0.035355 | 0.035355 | 0.00125 | 0.00125 | 0.00125
A1-3 | Quality of quiet zone (normal test conditions) | 0.1 | 0.1 | 0.1 | Gaussian | 1 | 1 | 0.1 | 0.1 | 0.1 | 0.01 | 0.01 | 0.01
A1-4b | Polarization mismatch between the reference antenna and the receiving antenna | 0.01 | 0.01 | 0.01 | Rectangular | 1.7321 | 1 | 0.0057735 | 0.0057735 | 0.0057735 | 3.3333e-05 | 3.3333e-05 | 3.3333e-05
A1-5b | Mutual coupling between the reference antenna and the receiving antenna | 0 | 0 | 0 | Rectangular | 1.7321 | 1 | 0 | 0 | 0 | 0 | 0 | 0
A1-6 | Phase curvature | 0.05 | 0.05 | 0.05 | Gaussian | 1 | 1 | 0.05 | 0.05 | 0.05 | 0.0025 | 0.0025 | 0.0025
C1-3 | Uncertainty of the network analyzer | 0.13 | 0.2 | 0.2 | Gaussian | 1 | 1 | 0.13 | 0.2 | 0.2 | 0.0169 | 0.04 | 0.04
A1-12 | Influence of the reference antenna feed cable | 0.05 | 0.05 | 0.05 | Rectangular | 1.7321 | 1 | 0.028868 | 0.028868 | 0.028868 | 0.00083333 | 0.00083333 | 0.00083333
A1-13 | Reference antenna feed cable loss measurement uncertainty | 0.06 | 0.06 | 0.06 | Gaussian | 1 | 1 | 0.06 | 0.06 | 0.06 | 0.0036 | 0.0036 | 0.0036
A1-14 | Influence of the receiving antenna feed cable | 0.05 | 0.05 | 0.05 | Rectangular | 1.7321 | 1 | 0.028868 | 0.028868 | 0.028868 | 0.00083333 | 0.00083333 | 0.00083333
C1-4 | Uncertainty of the absolute gain of the reference antenna | 0.50229 | 0.43301 | 0.43301 | Rectangular | 1.7321 | 1 | 0.29 | 0.25 | 0.25 | 0.0841 | 0.0625 | 0.0625
A1-15 | Uncertainty of the absolute gain of the receiving antenna | 0 | 0 | 0 | Rectangular | 1.7321 | 1 | 0 | 0 | 0 | 0 | 0 | 0
Combined standard uncertainty (1σ) (dB) | [7 empty] | 0.58771 | 0.73284 | 0.73284 | 0.58771 | 0.73284 | 0.73284
Expanded uncertainty (1.96σ - confidence interval of 95 %) (dB) | [7 empty] | 1.1519 | 1.4364 | 1.4364 | 1.1519 | 1.4364 | 1.4364
Table 9.4.3.3-1: CATR MU value derivation for OTA E-UTRA DL RS power measurement | [10 empty] | rms calculations
UID | Uncertainty source | Uncertainty value (dB) |  |  | Distribution of the probability | Divisor based on distribution shape | ci | Standard uncertainty ui (dB)
|  | f≤3 GHz | 3<f≤4.2 GHz | 4.2<f≤6 GHz |  |  |  | f≤3 GHz | 3<f≤4.2 GHz | 4.2<f≤6 GHz
Stage 2: BS measurement
A2-1a | Misalignment and pointing error of BS (for EIRP) | 0 | 0 | 0 | Exp. normal | 2 | 1 | 0 | 0 | 0 | 0 | 0 | 0
C3-1 | DL-RS MU derived from conducted specification | 0.41 | 0.56 | 0.56 | Gaussian | 1 | 1 | 0.41 | 0.56 | 0.56 | 0.1681 | 0.3136 | 0.3136
A2-2a | Standing wave between BS and test range antenna | 0.21 | 0.21 | 0.21 | U-shaped | 1.4142 | 1 | 0.14849 | 0.14849 | 0.14849 | 0.02205 | 0.02205 | 0.02205
A2-3 | RF leakage (SGH connector terminated & test range antenna connector cable terminated) | 0.0012 | 0.0012 | 0.0012 | Gaussian | 1 | 1 | 0.0012 | 0.0012 | 0.0012 | 1.44e-06 | 1.44e-06 | 1.44e-06
A2-4a | QZ ripple experienced by BS | 0.0928 | 0.0928 | 0.0928 | Gaussian | 1 | 1 | 0.0928 | 0.0928 | 0.0928 | 0.0086118 | 0.0086118 | 0.0086118
A2-12 | Frequency flatness of test system | 0.25 | 0.25 | 0.25 | Gaussian | 1 | 1 | 0.25 | 0.25 | 0.25 | 0.0625 | 0.0625 | 0.0625
Stage 1: Calibration measurement | [10 empty] | 0 | 0 | 0
C1-3 | Uncertainty of the network analyzer | 0.13 | 0.2 | 0.2 | Gaussian | 1 | 1 | 0.13 | 0.2 | 0.2 | 0.0169 | 0.04 | 0.04
A2-5a | Mismatch of receiver chain between receiving antenna and measurement receiver | 0.127 | 0.325 | 0.325 | U-shaped | 1.4142 | 1 | 0.089803 | 0.22981 | 0.22981 | 0.0080645 | 0.052812 | 0.052812
A2-6 | Insertion loss of receiver chain | 0.18 | 0.18 | 0.18 | Rectangular | 1.7321 | 1 | 0.10392 | 0.10392 | 0.10392 | 0.0108 | 0.0108 | 0.0108
A2-3 | RF leakage (SGH connector terminated & test range antenna connector cable terminated) | 0.0012 | 0.0012 | 0.0012 | Gaussian | 1 | 1 | 0.0012 | 0.0012 | 0.0012 | 1.44e-06 | 1.44e-06 | 1.44e-06
A2-7 | Influence of the calibration antenna feed cable | 0.022 | 0.022 | 0.022 | U-shaped | 1.4142 | 1 | 0.015556 | 0.015556 | 0.015556 | 0.000242 | 0.000242 | 0.000242
C1-4 | Uncertainty of the absolute gain of the reference antenna | 0.50229 | 0.43301 | 0.43301 | Rectangular | 1.7321 | 1 | 0.29 | 0.25 | 0.25 | 0.0841 | 0.0625 | 0.0625
A2-8 | Misalignment positioning system | 0 | 0 | 0 | Exp. normal | 2 | 1 | 0 | 0 | 0 | 0 | 0 | 0
A2-1b | Misalignment and pointing error of calibration antenna (for EIRP) | 0.5 | 0.5 | 0.5 | Exp. normal | 2 | 1 | 0.25 | 0.25 | 0.25 | 0.0625 | 0.0625 | 0.0625
A2-9 | Rotary joints | 0.048 | 0.048 | 0.048 | U-shaped | 1.4142 | 1 | 0.033941 | 0.033941 | 0.033941 | 0.001152 | 0.001152 | 0.001152
A2-2b | Standing wave between calibration antenna and test range antenna | 0.09 | 0.09 | 0.09 | U-shaped | 1.4142 | 1 | 0.06364 | 0.06364 | 0.06364 | 0.00405 | 0.00405 | 0.00405
A2-4b | QZ ripple experienced by calibration antenna (normal test conditions) | 0.009 | 0.009 | 0.009 | Gaussian | 1 | 1 | 0.009 | 0.009 | 0.009 | 8.1e-05 | 8.1e-05 | 8.1e-05
A2-11 | Switching uncertainty | 0.26 | 0.26 | 0.26 | Rectangular | 1.7321 | 1 | 0.15011 | 0.15011 | 0.15011 | 0.022533 | 0.022533 | 0.022533
Combined standard uncertainty (1σ) (dB) | [7 empty] | 0.6868 | 0.81452 | 0.81452 | 0.6868 | 0.81452 | 0.81452
Expanded uncertainty (1.96σ - confidence interval of 95 %) (dB) | [7 empty] | 1.3461 | 1.5965 | 1.5965 | 1.3461 | 1.5965 | 1.5965
Table 9.4.4.3-1: NFTR measurement uncertainty value derivation for OTA E-UTRA DL RS power measurement | [10 empty] | rms calculations
UID | Uncertainty source | Uncertainty value |  |  | Distribution of the probability | Divisor based on distribution shape | ci | Standard uncertainty ui (dB)
|  | f≤3 GHz | 3<f≤4.2 GHz | 4.2<f≤6 GHz |  |  |  | f≤3 GHz | 3<f≤4.2 GHz | 4.2<f≤6 GHz
Stage 2: BS measurement
A3-1 | Axes intersection | 0 | 0 | 0 | Gaussian | 1 | 1 | 0 | 0 | 0 | 0 | 0 | 0
A3-2 | Axes orthogonality | 0 | 0 | 0 | Gaussian | 1 | 1 | 0 | 0 | 0 | 0 | 0 | 0
A3-3 | Horizontal pointing | 0 | 0 | 0 | Gaussian | 1 | 1 | 0 | 0 | 0 | 0 | 0 | 0
A3-4 | Probe vertical position | 0 | 0 | 0 | Gaussian | 1 | 1 | 0 | 0 | 0 | 0 | 0 | 0
A3-5 | Probe horizontal/vertical pointing | 0 | 0 | 0 | Gaussian | 1 | 1 | 0 | 0 | 0 | 0 | 0 | 0
A3-6 | Measurement distance | 0 | 0 | 0 | Gaussian | 1 | 1 | 0 | 0 | 0 | 0 | 0 | 0
A3-7 | Amplitude and phase drift | 0 | 0 | 0 | Gaussian | 1 | 1 | 0 | 0 | 0 | 0 | 0 | 0
A3-8 | Amplitude and phase noise | 0.02 | 0.02 | 0.02 | Gaussian | 1 | 1 | 0.02 | 0.02 | 0.02 | 0.0004 | 0.0004 | 0.0004
A3-9 | Leakage and crosstalk | 0 | 0 | 0 | Gaussian | 1 | 1 | 0 | 0 | 0 | 0 | 0 | 0
A3-10 | Amplitude non-linearity | 0.04 | 0.04 | 0.04 | Gaussian | 1 | 1 | 0.04 | 0.04 | 0.04 | 0.0016 | 0.0016 | 0.0016
A3-11 | Amplitude and phase shift in rotary joints | 0 | 0 | 0 | Gaussian | 1 | 1 | 0 | 0 | 0 | 0 | 0 | 0
A3-12 | Channel balance amplitude and phase | 0 | 0 | 0 | Gaussian | 1 | 1 | 0 | 0 | 0 | 0 | 0 | 0
A3-13 | Probe polarization amplitude and ahase | 0.0001 | 0.0001 | 0.0001 | Gaussian | 1 | 1 | 0.0001 | 0.0001 | 0.0001 | 1e-08 | 1e-08 | 1e-08
A3-14 | Probe pattern knowledge | 0 | 0 | 0 | Gaussian | 1 | 1 | 0 | 0 | 0 | 0 | 0 | 0
A3-15 | Multiple reflections | 0 | 0 | 0 | Gaussian | 1 | 1 | 0 | 0 | 0 | 0 | 0 | 0
A3-16 | Room scattering | 0.09 | 0.09 | 0.09 | Gaussian | 1 | 1 | 0.09 | 0.09 | 0.09 | 0.0081 | 0.0081 | 0.0081
A3-17 | BS support scattering | 0 | 0 | 0 | Gaussian | 1 | 1 | 0 | 0 | 0 | 0 | 0 | 0
A3-18 | Scan area truncation | 0.003 | 0.003 | 0.003 | Gaussian | 1 | 1 | 0.003 | 0.003 | 0.003 | 9e-06 | 9e-06 | 9e-06
A3-19 | Sampling point offset | 0.0058 | 0.0058 | 0.0058 | Gaussian | 1 | 1 | 0.0058 | 0.0058 | 0.0058 | 3.364e-05 | 3.364e-05 | 3.364e-05
A3-20 | Spherical mode truncation | 0.015 | 0.015 | 0.015 | Gaussian | 1 | 1 | 0.015 | 0.015 | 0.015 | 0.000225 | 0.000225 | 0.000225
A3-21 | Positioning | 0.03 | 0.03 | 0.03 | Rectangular | 1.73 | 1 | 0.017341 | 0.017341 | 0.017341 | 0.00030071 | 0.00030071 | 0.00030071
A3-22 | Probe array uniformity | 0.055 | 0.055 | 0.055 | Gaussian | 1 | 1 | 0.055 | 0.055 | 0.055 | 0.003025 | 0.003025 | 0.003025
A3-23 | Mismatch of receiver chain | 0.284 | 0.284 | 0.284 | U-Shaped | 1.41 | 1 | 0.20142 | 0.20142 | 0.20142 | 0.040569 | 0.040569 | 0.040569
A3-24 | Insertion loss of receiver chain | 0 | 0 | 0 | Gaussian | 1 | 1 | 0 | 0 | 0 | 0 | 0 | 0
A3-25 | Uncertainty of the absolute gain of the probe antenna | 0 | 0 | 0 | Gaussian | 1 | 1 | 0 | 0 | 0 | 0 | 0 | 0
C3-1 | DL-RS MU derived from conducted specification | 0.41 | 0.56 | 0.56 | Gaussian | 1 | 1 | 0.41 | 0.56 | 0.56 | 0.1681 | 0.3136 | 0.3136
A3-26 | Measurement repeatability - positioning repeatability | 0.15 | 0.15 | 0.15 | Gaussian | 1 | 1 | 0.15 | 0.15 | 0.15 | 0.0225 | 0.0225 | 0.0225
Stage 1: Calibration measurement | [10 empty] | 0 | 0 | 0
C1-3 | Uncertainty of the network analyzer | 0.13 | 0.2 | 0.2 | Gaussian | 1 | 1 | 0.13 | 0.2 | 0.2 | 0.0169 | 0.04 | 0.04
A3-27 | Mismatch of receiver chain | 0 | 0 | 0 | Gaussian | 1 | 1 | 0 | 0 | 0 | 0 | 0 | 0
A3-28 | Insertion loss of receiver chain | 0 | 0 | 0 | Gaussian | 1 | 1 | 0 | 0 | 0 | 0 | 0 | 0
A3-29 | Mismatch in the connection of the calibration antenna | 0.02 | 0.02 | 0.02 | U-Shaped | 1.41 | 1 | 0.014184 | 0.014184 | 0.014184 | 0.0002012 | 0.0002012 | 0.0002012
A3-30 | Influence of the calibration antenna feed cable | 0 | 0 | 0 | Gaussian | 1 | 1 | 0 | 0 | 0 | 0 | 0 | 0
A3-31 | Influence of the probe antenna cable | 0 | 0 | 0 | Gaussian | 1 | 1 | 0 | 0 | 0 | 0 | 0 | 0
C1-4 | Uncertainty of the absolute gain of the reference antenna | 0.50229 | 0.43301 | 0.43301 | Rectangular | 1.7321 | 1 | 0.29 | 0.25 | 0.25 | 0.0841 | 0.0625 | 0.0625
A3-32 | Short term repeatability | 0.088 | 0.088 | 0.088 | Gaussian | 1 | 1 | 0.088 | 0.088 | 0.088 | 0.007744 | 0.007744 | 0.007744
Combined standard uncertainty (1σ) (dB) | [7 empty] | 0.59482 | 0.70768 | 0.70768 | 0.59482 | 0.70768 | 0.70768
Expanded uncertainty (1.96σ - confidence interval of 95 %) (dB) | [7 empty] | 1.1658 | 1.387 | 1.387 | 1.1658 | 1.387 | 1.387
One Dimensional Compact Range Chamber | [10 empty] | rms calculations
UID | Uncertainty source | Uncertainty value |  |  | Distribution of the probability | Divisor based on distribution shape | ci | Standard uncertainty ui (dB)
|  | f≤3 GHz | 3<f≤4.2 GHz | 4.2<f≤6 GHz |  |  |  | f≤3 GHz | 3<f≤4.2 GHz | 4.2<f≤6 GHz
Stage 2: BS measurement
Stage 1: Calibration measurement | [10 empty] | 0 | 0 | 0
Table 9.4.5.3-1: PWS MU value derivation for OTA E-UTRA DL RS power measurement | [10 empty] | rms calculations |  |  | 7/4/20 - PWS added
UID | Uncertainty source | Uncertainty value |  |  | Distribution of the probability | Divisor based on distribution shape | ci | Standard uncertainty ui (dB)
|  | f≤3 GHz | 3<f≤4.2 GHz | 4.2<f≤6 GHz |  |  |  | f≤3 GHz | 3<f≤4.2 GHz | 4.2<f≤6 GHz
Stage 2: BS measurement
A7-1a | Misalignment and pointing error of BS | 0.1 | 0.1 | 0.1 | Rectangular | 1.7321 | 1 | 0.057735 | 0.057735 | 0.057735 | 0.0033333 | 0.0033333 | 0.0033333
C3-1 | DL-RS MU derived from conducted specification | 0.41 | 0.56 | 0.56 | Gaussian | 1 | 1 | 0.41 | 0.56 | 0.56 | 0.1681 | 0.3136 | 0.3136
A7-2a | Longitudinal position uncertainty (i.e. standing wave and imperfect field synthesis) for BS antenna | 0.05 | 0.14 | 0.2 | Rectangular | 1.7321 | 1 | 0.028868 | 0.080829 | 0.11547 | 0.00083333 | 0.0065333 | 0.013333 | RAN4#97-e (10.2020): PWS values updated for 4.2-6GHz range
A7-3 | RF leakage (calibration antenna connector terminated) | 0.086 | 0.086 | 0.086 | Gaussian | 1 | 1 | 0.086 | 0.086 | 0.086 | 0.007396 | 0.007396 | 0.007396
A7-4a | QZ ripple experienced by BS | 0.42 | 0.43 | 0.57 | Rectangular | 1.7321 | 1 | 0.24249 | 0.24826 | 0.32909 | 0.0588 | 0.061633 | 0.1083 | RAN4#97-e (10.2020): PWS values updated for 4.2-6GHz range
A7-5 | Miscellaneous uncertainty | 0 | 0 | 0 | Gaussian | 1 | 1 | 0 | 0 | 0 | 0 | 0 | 0
A7-14 | System non-linearity | 0.1 | 0.1 | 0.15 | Rectangular | 1.7321 | 1 | 0.057735 | 0.057735 | 0.086603 | 0.0033333 | 0.0033333 | 0.0075 | RAN4#97-e (10.2020): PWS values updated for 4.2-6GHz range
A7-13 | Frequency flatness of test system | 0.13 | 0.13 | 0.13 | Rectangular | 1.7321 | 1 | 0.075056 | 0.075056 | 0.075056 | 0.0056333 | 0.0056333 | 0.0056333
Stage 1: Calibration measurement | [10 empty] | 0 | 0 | 0
C1-3 | Uncertainty of the network analyzer | 0.13 | 0.2 | 0.2 | Gaussian | 1 | 1 | 0.13 | 0.2 | 0.2 | 0.0169 | 0.04 | 0.04
A7-6 | Mismatch (i.e. reference antenna, network analyser and reference cable) | 0.127 | 0.325 | 0.325 | U-shaped | 1.4142 | 1 | 0.089803 | 0.22981 | 0.22981 | 0.0080645 | 0.052812 | 0.052812
A7-7 | Insertion loss of receiver chain | 0.18 | 0.18 | 0.18 | Rectangular | 1.7321 | 1 | 0.10392 | 0.10392 | 0.10392 | 0.0108 | 0.0108 | 0.0108
A7-3 | RF leakage (calibration antenna connector terminated) | 0.086 | 0.086 | 0.086 | Gaussian | 1 | 1 | 0.086 | 0.086 | 0.086 | 0.007396 | 0.007396 | 0.007396
A7-8 | Influence of the calibration antenna feed cable | 0.103 | 0.104 | 0.104 | Rectangular | 1.7321 | 1 | 0.059467 | 0.060044 | 0.060044 | 0.0035363 | 0.0036053 | 0.0036053
C1-4 | Uncertainty of the absolute gain of the reference antenna | 0.50229 | 0.43301 | 0.43301 | Rectangular | 1.7321 | 1 | 0.29 | 0.25 | 0.25 | 0.0841 | 0.0625 | 0.0625
A7-9 | Misalignment of positioning system | 0 | 0 | 0 | Exp. normal | 2 | 1 | 0 | 0 | 0 | 0 | 0 | 0
A7-1b | Misalignment and pointing error of calibration antenna | 0.05 | 0.05 | 0.05 | Rectangular | 1.7321 | 1 | 0.028868 | 0.028868 | 0.028868 | 0.00083333 | 0.00083333 | 0.00083333
A7-10 | Rotary joints | 0 | 0 | 0 | U-shaped | 1.7321 | 1 | 0 | 0 | 0 | 0 | 0 | 0
A7-2b | Longitudinal position uncertainty (i.e. standing wave and imperfect field synthesis) for calibration antenna | 0.12 | 0.12 | 0.15 | Rectangular | 1.7321 | 1 | 0.069282 | 0.069282 | 0.086603 | 0.0048 | 0.0048 | 0.0075 | RAN4#97-e (10.2020): PWS values updated for 4.2-6GHz range
A7-4b | QZ ripple experienced by calibration antenna | 0.2 | 0.2 | 0.2 | Rectangular | 1.7321 | 1 | 0.11547 | 0.11547 | 0.11547 | 0.013333 | 0.013333 | 0.013333
A7-11 | Switching uncertainty | 0.02 | 0.02 | 0.02 | Rectangular | 1.7321 | 1 | 0.011547 | 0.011547 | 0.011547 | 0.00013333 | 0.00013333 | 0.00013333
A7-12 | Field repeatability | 0.06 | 0.12 | 0.15 | Gaussian | 1 | 1 | 0.06 | 0.12 | 0.15 | 0.0036 | 0.0144 | 0.0225 | RAN4#97-e (10.2020): PWS values updated for 4.2-6GHz range
Combined standard uncertainty (1σ) (dB) | [7 empty] | 0.63319 | 0.78235 | 0.82493 | 0.63319 | 0.78235 | 0.82493 | RAN4#97-e (10.2020): PWS values updated for 4.2-6GHz range
Expanded uncertainty (1.96σ - confidence interval of 95 %) (dB) | [7 empty] | 1.241 | 1.5334 | 1.6169 | 1.241 | 1.5334 | 1.6169 | RAN4#97-e (10.2020): PWS values updated for 4.2-6GHz range

## power dynamics
| Table 9.5.6-1: Test system specific measurement uncertainty values for the OTA E-UTRA and NR dynamic range test | [12 empty] | Comments
Expanded uncertainty (dB)
|  | f≤3 GHz | 3<f≤4.2 GHz | 4.2<f≤6 GHz
| Indoor anechoic | 0.40801 | 0.40801 | 0.40801
| CATR | 0.392 | 0.392 | 0.392
| Near field | 0.392 | 0.392 | 0.392
One Dimensional Compact Range Chamber
| Plane wave sythesiser | 0.392 | 0.392 | 0.392
| Common maximum accepted test system uncertainty | 0.4 | 0.4 | 0.4
Table 9.5.2.3-1: Indoor Anechoic Chamber measurement uncertainty value derivation for OTA total power dynamic range measurement | [10 empty] | rms calculations
UID | Uncertainty source | Uncertainty value (dB) |  |  | Distribution of the probability | Divisor based on distribution shape | ci | Standard uncertainty ui (dB)
|  | f≤3 GHz | 3<f≤4.2 GHz | 4.2<f≤6 GHz |  |  |  | f≤3 GHz | 3<f≤4.2 GHz | 4.2<f≤6 GHz
Stage 2: BS measurement
C3-2 | Total power dynamic range conducted uncertainty | 0.2 | 0.2 | 0.2 | Gaussian | 1 | 1 | 0.2 | 0.2 | 0.2 | 0.04 | 0.04 | 0.04
A1-8 | Random uncertainty | 0.1 | 0.1 | 0.1 | Rectangular | 1.7321 | 1 | 0.057735 | 0.057735 | 0.057735 | 0.0033333 | 0.0033333 | 0.0033333
Stage 1: Calibration measurement | [10 empty] | 0 | 0 | 0
Combined standard uncertainty (1σ) (dB) | [7 empty] | 0.20817 | 0.20817 | 0.20817 | 0.20817 | 0.20817 | 0.20817
Expanded uncertainty (1.96σ - confidence interval of 95 %) (dB) | [7 empty] | 0.40801 | 0.40801 | 0.40801 | 0.40801 | 0.40801 | 0.40801
Table 9.5.3.3-1: CATR MU value derivation for OTA total power dynamic range measurement | [10 empty] | rms calculations
UID | Uncertainty source | Uncertainty value (dB) |  |  | Distribution of the probability | Divisor based on distribution shape | ci | Standard uncertainty ui (dB)
|  | f≤3 GHz | 3<f≤4.2 GHz | 4.2<f≤6 GHz |  |  |  | f≤3 GHz | 3<f≤4.2 GHz | 4.2<f≤6 GHz
Stage 2: BS measurement
C3-2 | Total power dynamic range conducted uncertainty | 0.2 | 0.2 | 0.2 | Gaussian | 1 | 1 | 0.2 | 0.2 | 0.2 | 0.04 | 0.04 | 0.04
Stage 1: Calibration measurement | [10 empty] | 0 | 0 | 0
Combined standard uncertainty (1σ) (dB) | [7 empty] | 0.2 | 0.2 | 0.2 | 0.2 | 0.2 | 0.2
Expanded uncertainty (1.96σ - confidence interval of 95 %) (dB) | [7 empty] | 0.392 | 0.392 | 0.392 | 0.392 | 0.392 | 0.392
Table 9.5.3.4-1: NFTR MU value derivation for OTA E-UTRA total power dynamic range measurement | [10 empty] | rms calculations
UID | Uncertainty source | Uncertainty value (dB) |  |  | Distribution of the probability | Divisor based on distribution shape | ci | Standard uncertainty ui (dB)
|  | f≤3 GHz | 3<f≤4.2 GHz | 4.2<f≤6 GHz |  |  |  | f≤3 GHz | 3<f≤4.2 GHz | 4.2<f≤6 GHz
Stage 2: BS measurement
C3-2 | Total power dynamic range conducted uncertainty | 0.2 | 0.2 | 0.2 | Gaussian | 1 | 1 | 0.2 | 0.2 | 0.2 | 0.04 | 0.04 | 0.04
Stage 1: Calibration measurement | [10 empty] | 0 | 0 | 0
Combined standard uncertainty (1σ) (dB) | [7 empty] | 0.2 | 0.2 | 0.2 | 0.2 | 0.2 | 0.2
Expanded uncertainty (1.96σ - confidence interval of 95 %) (dB) | [7 empty] | 0.392 | 0.392 | 0.392 | 0.392 | 0.392 | 0.392
One Dimensional Compact Range Chamber | [10 empty] | rms calculations
UID | Uncertainty source | Uncertainty value (dB) |  |  | Distribution of the probability | Divisor based on distribution shape | ci | Standard uncertainty ui (dB)
|  | f≤3 GHz | 3<f≤4.2 GHz | 4.2<f≤6 GHz |  |  |  | f≤3 GHz | 3<f≤4.2 GHz | 4.2<f≤6 GHz
Stage 2: BS measurement
Stage 1: Calibration measurement | [10 empty] | 0 | 0 | 0
Table 9.5.5.3-1: PWS MU value derivation for OTA total power dynamic range measurement | [10 empty] | rms calculations |  |  | 7/4/20 - PWS added
UID | Uncertainty source | Uncertainty value (dB) |  |  | Distribution of the probability | Divisor based on distribution shape | ci | Standard uncertainty ui (dB)
|  | f≤3 GHz | 3<f≤4.2 GHz | 4.2<f≤6 GHz |  |  |  | f≤3 GHz | 3<f≤4.2 GHz | 4.2<f≤6 GHz
Stage 2: BS measurement
C3-2 | Total power dynamic range conducted uncertainty | 0.2 | 0.2 | 0.2 | Gaussian | 1 | 1 | 0.2 | 0.2 | 0.2 | 0.04 | 0.04 | 0.04
Stage 1: Calibration measurement | [10 empty] | 0 | 0 | 0
Combined standard uncertainty (1σ) (dB) | [7 empty] | 0.2 | 0.2 | 0.2 | 0.2 | 0.2 | 0.2
Expanded uncertainty (1.96σ - confidence interval of 95 %) (dB) | [7 empty] | 0.392 | 0.392 | 0.392 | 0.392 | 0.392 | 0.392

## EVM
|  | Expanded uncertainty (dB) |  |  | Total EVM on top of existing 1% EVM uncertainty [%] | [8 empty] | Comments
|  | f≤3 GHz | 3<f≤4.2 GHz | 4.2<f≤6 GHz | f≤3 GHz | 3<f≤4.2 GHz | 4.2<f≤6 GHz
| Indoor anechoic | 0.24663 | 0.24663 | 0.24663 | 1.0288 | 1.0288 | 1.0288
| CATR | 0.34321 | 0.34321 | 0.34321 | 1.0403 | 1.0403 | 1.0403
Near field
1D CATR
| Plane wave sythesiser | 0.47863 | 0.51173 | 0.68357 | 1.0567 | 1.0607 | 1.0819 | [6 empty] | RAN4#97-e (10.2020): PWS values updated for 4.2-6GHz range
| Common maximum accepted test system uncertainty |  |  |  | 1 | 1 | 1
Table 9.7.2.3-1: IAC MU value derivation for power uncertainty aspects of OTA EVM | [10 empty] | rms calculations
UID | Uncertainty source | Uncertainty value (dB) |  |  | Distribution of the probability | Divisor based on distribution shape | ci | Standard uncertainty ui (dB)
|  | f≤3 GHz | 3<f≤4.2 GHz | 4.2<f≤6 GHz |  |  |  | f≤3 GHz | 3<f≤4.2 GHz | 4.2<f≤6 GHz
Stage 2: BS measurement
A1-3 | Quality of quiet zone | 0.1 | 0.1 | 0.1 | Gaussian | 1 | 1 | 0.1 | 0.1 | 0.1 | 0.01 | 0.01 | 0.01
A1-6 | Phase curvature | 0.05 | 0.05 | 0.05 | Gaussian | 1 | 1 | 0.05 | 0.05 | 0.05 | 0.0025 | 0.0025 | 0.0025
A1-8 | Random uncertainty | 0.1 | 0.1 | 0.1 | Rectangular | 1.7321 | 1 | 0.057735 | 0.057735 | 0.057735 | 0.0033333 | 0.0033333 | 0.0033333
Stage 1: Calibration measurement | [10 empty] | 0 | 0 | 0
Combined standard uncertainty (1σ) (dB) | [7 empty] | 0.12583 | 0.12583 | 0.12583 | 0.12583 | 0.12583 | 0.12583
Expanded uncertainty (1.96σ - confidence interval of 95 %) (dB) | [7 empty] | 0.24663 | 0.24663 | 0.24663 | 0.24663 | 0.24663 | 0.24663
Table 9.7.3.3-1: CATR MU value derivation for power variation aspects for OTA E-UTRA DL RS power measurement | [10 empty] | rms calculations
UID | Uncertainty source | Uncertainty value (dB) |  |  | Distribution of the probability | Divisor based on distribution shape | ci | Standard uncertainty ui (dB)
|  | f≤3 GHz | 3<f≤4.2 GHz | 4.2<f≤6 GHz |  |  |  | f≤3 GHz | 3<f≤4.2 GHz | 4.2<f≤6 GHz
Stage 2: BS measurement
A2-2a | Standing wave between BS and test range antenna | 0.21 | 0.21 | 0.21 | U-shaped | 1.4142 | 1 | 0.14849 | 0.14849 | 0.14849 | 0.02205 | 0.02205 | 0.02205
A2-4a | QZ ripple experienced by BS | 0.0928 | 0.0928 | 0.0928 | Gaussian | 1 | 1 | 0.0928 | 0.0928 | 0.0928 | 0.0086118 | 0.0086118 | 0.0086118
Stage 1: Calibration measurement | [10 empty] | 0 | 0 | 0
Combined standard uncertainty (1σ) (dB) | [7 empty] | 0.17511 | 0.17511 | 0.17511 | 0.17511 | 0.17511 | 0.17511
Expanded uncertainty (1.96σ - confidence interval of 95 %) (dB) | [7 empty] | 0.34321 | 0.34321 | 0.34321 | 0.34321 | 0.34321 | 0.34321
Near field | [10 empty] | rms calculations
UID | Uncertainty source | Uncertainty value (dB) |  |  | Distribution of the probability | Divisor based on distribution shape | ci | Standard uncertainty ui (dB)
|  | f≤3 GHz | 3<f≤4.2 GHz | 4.2<f≤6 GHz |  |  |  | f≤3 GHz | 3<f≤4.2 GHz | 4.2<f≤6 GHz
Stage 2: BS measurement
Stage 1: Calibration measurement | [10 empty] | 0 | 0 | 0
One Dimensional Compact Range Chamber | [10 empty] | rms calculations
UID | Uncertainty source | Uncertainty value (dB) |  |  | Distribution of the probability | Divisor based on distribution shape | ci | Standard uncertainty ui (dB)
|  | f≤3 GHz | 3<f≤4.2 GHz | 4.2<f≤6 GHz |  |  |  | f≤3 GHz | 3<f≤4.2 GHz | 4.2<f≤6 GHz
Stage 2: BS measurement
Table 9.7.5.3-1: PWS MU value derivation for power uncertainty aspects of OTA EVM, FR1 | [10 empty] | rms calculations
UID | Uncertainty source | Uncertainty value (dB) |  |  | Distribution of the probability | Divisor based on distribution shape | ci | Standard uncertainty ui (dB)
|  | f≤3 GHz | 3<f≤4.2 GHz | 4.2<f≤6 GHz |  |  |  | f≤3 GHz | 3<f≤4.2 GHz | 4.2<f≤6 GHz
Stage 2: BS measurement
A7-2a | Longitudinal position uncertainty (i.e. standing wave and imperfect field synthesis) for BS antenna | 0.05 | 0.14 | 0.2 | Rectangular | 1.7321 | 1 | 0.028868 | 0.080829 | 0.11547 | 0.00083333 | 0.0065333 | 0.013333 | RAN4#97-e (10.2020): PWS values updated for 4.2-6GHz range
A7-4a | QZ ripple experienced by BS | 0.42 | 0.43 | 0.57 | Rectangular | 1.7321 | 1 | 0.24249 | 0.24826 | 0.32909 | 0.0588 | 0.061633 | 0.1083 | RAN4#97-e (10.2020): PWS values updated for 4.2-6GHz range
Stage 1: Calibration measurement | [10 empty] | 0 | 0 | 0
Combined standard uncertainty (1σ) (dB) | [7 empty] | 0.2442 | 0.26109 | 0.34876 | 0.2442 | 0.26109 | 0.34876 | RAN4#97-e (10.2020): PWS values updated for 4.2-6GHz range
Expanded uncertainty (1.96σ - confidence interval of 95 %) (dB) | [7 empty] | 0.47863 | 0.51173 | 0.68357 | 0.47863 | 0.51173 | 0.68357 | RAN4#97-e (10.2020): PWS values updated for 4.2-6GHz range

## In-band TRP
| Table 11.2.7-1: Test system specific MU values for the OTA BS output power test, Normal test conditions, FR1 | [12 empty] | Comments
Expanded uncertainty (dB)
|  | f≤3 GHz | 3<f≤4.2 GHz | 4.2<f≤6 GHz
| Indoor anechoic | 1.1484 | 1.2964 | 1.2964 | [9 empty] | Checked 28/1/20 Reverb corrections confirmed with Ericsson PWS corrections from R&S Issues to be conformed: -IAC should we add FF? -CATR pointing error -Near field corrections check 11/2/20 NF - removed A3-18-20 as per email 11/2/20 - removed A3-18-20 as per email 11/2/20
| CATR | 1.3854 | 1.5104 | 1.5104
| Near field | 1.2611 | 1.3343 | 1.3343
1D CATR
| Plane wave sythesiser | 1.2378 | 1.4031 | 1.4939 | [9 empty] | RAN4#97-e (10.2020): PWS values updated for 4.2-6GHz range
| Reverberation Chamber | 1.3653 | 1.4619 | 1.4619
| Common maximum accepted test system uncertainty | 1.4 | 1.5 | 1.5
Table 11.2.2.3-1: IAC MU value derivation for EIRP measurement of OTA BS output power | [10 empty] | rms calculations
UID | Uncertainty source | Uncertainty value (dB) |  |  | Distribution of the probability | Divisor based on distribution shape | ci | Standard uncertainty ui (dB)
|  | f≤3 GHz | 3<f≤4.2 GHz | 4.2<f≤6 GHz |  |  |  | f≤3 GHz | 3<f≤4.2 GHz | 4.2<f≤6 GHz
Stage 2: BS measurement
A1-1 | Positioning misalignment between the BS and the reference antenna | 0.03 | 0.03 | 0.03 | Rectangular | 1.7321 | 1 | 0.017321 | 0.017321 | 0.017321 | 0.0003 | 0.0003 | 0.0003
A1-2 | Pointing misalignment between the BS and the receiving antenna | 0.3 | 0.3 | 0.3 | Rectangular | 1.7321 | 1 | 0.17321 | 0.17321 | 0.17321 | 0.03 | 0.03 | 0.03
A1-3 | Quality of quiet zone | 0.1 | 0.1 | 0.1 | Gaussian | 1 | 1 | 0.1 | 0.1 | 0.1 | 0.01 | 0.01 | 0.01
A1-4a | Polarization mismatch between the BS and the receiving antenna | 0.01 | 0.01 | 0.01 | Rectangular | 1.7321 | 1 | 0.0057735 | 0.0057735 | 0.0057735 | 3.3333e-05 | 3.3333e-05 | 3.3333e-05
A1-5a | Mutual coupling between the BS and the receiving antenna | 0 | 0 | 0 | Rectangular | 1.7321 | 1 | 0 | 0 | 0 | 0 | 0 | 0
A1-6 | Phase curvature | 0.05 | 0.05 | 0.05 | Gaussian | 1 | 1 | 0.05 | 0.05 | 0.05 | 0.0025 | 0.0025 | 0.0025
C1-1 | Uncertainty of the RF power measurement equipment (e.g. spectrum analyzer, power meter) | 0.14 | 0.26 | 0.26 | Gaussian | 1 | 1 | 0.14 | 0.26 | 0.26 | 0.0196 | 0.0676 | 0.0676
A1-7 | Impedance mismatch in the receiving chain | 0.14 | 0.33 | 0.33 | U-shaped | 1.4142 | 1 | 0.098995 | 0.23335 | 0.23335 | 0.0098 | 0.05445 | 0.05445
A1-8 | Random uncertainty | 0.1 | 0.1 | 0.1 | Rectangular | 1.7321 | 1 | 0.057735 | 0.057735 | 0.057735 | 0.0033333 | 0.0033333 | 0.0033333
Stage 1: Calibration measurement | [10 empty] | 0 | 0 | 0
A1-9 | Impedance mismatch between the receiving antenna and the network analyzer | 0.05 | 0.05 | 0.05 | U-shaped | 1.4142 | 1 | 0.035355 | 0.035355 | 0.035355 | 0.00125 | 0.00125 | 0.00125
A1-10 | Positioning and pointing misalignment between the reference antenna and the receiving antenna | 0.01 | 0.01 | 0.01 | Rectangular | 1.7321 | 1 | 0.0057735 | 0.0057735 | 0.0057735 | 3.3333e-05 | 3.3333e-05 | 3.3333e-05
A1-11 | Impedance mismatch between the reference antenna and the network analyzer | 0.05 | 0.05 | 0.05 | U-shaped | 1.4142 | 1 | 0.035355 | 0.035355 | 0.035355 | 0.00125 | 0.00125 | 0.00125
A1-3 | Quality of quiet zone (normal test conditions) | 0.1 | 0.1 | 0.1 | Gaussian | 1 | 1 | 0.1 | 0.1 | 0.1 | 0.01 | 0.01 | 0.01
A1-4b | Polarization mismatch between the reference antenna and the receiving antenna | 0.01 | 0.01 | 0.01 | Rectangular | 1.7321 | 1 | 0.0057735 | 0.0057735 | 0.0057735 | 3.3333e-05 | 3.3333e-05 | 3.3333e-05
A1-5b | Mutual coupling between the reference antenna and the receiving antenna | 0 | 0 | 0 | Rectangular | 1.7321 | 1 | 0 | 0 | 0 | 0 | 0 | 0
A1-6 | Phase curvature | 0.05 | 0.05 | 0.05 | Gaussian | 1 | 1 | 0.05 | 0.05 | 0.05 | 0.0025 | 0.0025 | 0.0025
C1-3 | Uncertainty of the network analyzer | 0.13 | 0.2 | 0.2 | Gaussian | 1 | 1 | 0.13 | 0.2 | 0.2 | 0.0169 | 0.04 | 0.04
A1-12 | Influence of the reference antenna feed cable | 0.05 | 0.05 | 0.05 | Rectangular | 1.7321 | 1 | 0.028868 | 0.028868 | 0.028868 | 0.00083333 | 0.00083333 | 0.00083333
A1-13 | Reference antenna feed cable loss measurement uncertainty | 0.06 | 0.06 | 0.06 | Gaussian | 1 | 1 | 0.06 | 0.06 | 0.06 | 0.0036 | 0.0036 | 0.0036
A1-14 | Influence of the receiving antenna feed cable | 0.05 | 0.05 | 0.05 | Rectangular | 1.7321 | 1 | 0.028868 | 0.028868 | 0.028868 | 0.00083333 | 0.00083333 | 0.00083333
C1-4 | Uncertainty of the absolute gain of the reference antenna | 0.50229 | 0.43301 | 0.43301 | Rectangular | 1.7321 | 1 | 0.29 | 0.25 | 0.25 | 0.0841 | 0.0625 | 0.0625
A1-15 | Uncertainty of the absolute gain of the receiving antenna | 0 | 0 | 0 | Rectangular | 1.7321 | 1 | 0 | 0 | 0 | 0 | 0 | 0
Combined standard uncertainty (1σ) (dB) | [7 empty] | 0.44373 | 0.53949 | 0.53949 | 0.44373 | 0.53949 | 0.53949
Expanded uncertainty (1.96σ - confidence interval of 95 %) (dB) | [7 empty] | 0.86972 | 1.0574 | 1.0574 | 0.86972 | 1.0574 | 1.0574
TRP Summation error | [7 empty] | 0.75 | 0.75 | 0.75
Total MU | [7 empty] | 1.1484 | 1.2964 | 1.2964
Table 11.2.3.3-1: CATR MU value derivation for OTA BS output power measurement, FR1 | [10 empty] | rms calculations
UID | Uncertainty source | Uncertainty value (dB) |  |  | Distribution of the probability | Divisor based on distribution shape | ci | Standard uncertainty ui (dB)
|  | f≤3 GHz | 3<f≤4.2 GHz | 4.2<f≤6 GHz |  |  |  | f≤3 GHz | 3<f≤4.2 GHz | 4.2<f≤6 GHz
Stage 2: BS measurement
A2-18a | Misalignment and pointing error of BS (for TRP) | 0.3 | 0.3 | 0.3 | Rectangular | 1.7321 | 1 | 0.17321 | 0.17321 | 0.17321 | 0.03 | 0.03 | 0.03
C1-1 | Uncertainty of the RF power measurement equipment (e.g. spectrum analyzer, power meter) | 0.14 | 0.26 | 0.26 | Gaussian | 1 | 1 | 0.14 | 0.26 | 0.26 | 0.0196 | 0.0676 | 0.0676
A2-2a | Standing wave between BS and test range antenna | 0.21 | 0.21 | 0.21 | U-shaped | 1.4142 | 1 | 0.14849 | 0.14849 | 0.14849 | 0.02205 | 0.02205 | 0.02205
A2-3 | RF leakage (SGH connector terminated & test range antenna connector cable terminated) | 0.0012 | 0.0012 | 0.0012 | Gaussian | 1 | 1 | 0.0012 | 0.0012 | 0.0012 | 1.44e-06 | 1.44e-06 | 1.44e-06
A2-4a | QZ ripple experienced by BS | 0.0928 | 0.0928 | 0.0928 | Gaussian | 1 | 1 | 0.0928 | 0.0928 | 0.0928 | 0.0086118 | 0.0086118 | 0.0086118
A2-12 | Frequency flatness of test system | 0.25 | 0.25 | 0.25 | Gaussian | 1 | 1 | 0.25 | 0.25 | 0.25 | 0.0625 | 0.0625 | 0.0625
Stage 1: Calibration measurement | [10 empty] | 0 | 0 | 0
C1-3 | Uncertainty of the network analyzer | 0.13 | 0.2 | 0.2 | Gaussian | 1 | 1 | 0.13 | 0.2 | 0.2 | 0.0169 | 0.04 | 0.04
A2-5a | Mismatch of receiver chain between receiving antenna and measurement receiver | 0.127 | 0.325 | 0.325 | U-shaped | 1.4142 | 1 | 0.089803 | 0.22981 | 0.22981 | 0.0080645 | 0.052812 | 0.052812
A2-6 | Insertion loss of receiver chain | 0.18 | 0.18 | 0.18 | Rectangular | 1.7321 | 1 | 0.10392 | 0.10392 | 0.10392 | 0.0108 | 0.0108 | 0.0108
A2-3 | RF leakage (SGH connector terminated & test range antenna connector cable terminated) | 0.0012 | 0.0012 | 0.0012 | Gaussian | 1 | 1 | 0.0012 | 0.0012 | 0.0012 | 1.44e-06 | 1.44e-06 | 1.44e-06
A2-7 | Influence of the calibration antenna feed cable | 0.022 | 0.022 | 0.022 | U-shaped | 1.4142 | 1 | 0.015556 | 0.015556 | 0.015556 | 0.000242 | 0.000242 | 0.000242
C1-4 | Uncertainty of the absolute gain of the reference antenna | 0.50229 | 0.43301 | 0.43301 | Rectangular | 1.7321 | 1 | 0.29 | 0.25 | 0.25 | 0.0841 | 0.0625 | 0.0625
A2-8 | Misalignment positioning system | 0 | 0 | 0 | Exp. normal | 2 | 1 | 0 | 0 | 0 | 0 | 0 | 0
A2-18b | Misalignment and pointing error of calibration antenna (for TRP) | 0.5 | 0.5 | 0.5 | Exp. normal | 2 | 1 | 0.25 | 0.25 | 0.25 | 0.0625 | 0.0625 | 0.0625
A2-9 | Rotary joints | 0.048 | 0.048 | 0.048 | U-shaped | 1.4142 | 1 | 0.033941 | 0.033941 | 0.033941 | 0.001152 | 0.001152 | 0.001152
A2-2b | Standing wave between calibration antenna and test range antenna | 0.09 | 0.09 | 0.09 | U-shaped | 1.4142 | 1 | 0.06364 | 0.06364 | 0.06364 | 0.00405 | 0.00405 | 0.00405
A2-4b | QZ ripple experienced by calibration antenna (normal test conditions) | 0.009 | 0.009 | 0.009 | Gaussian | 1 | 1 | 0.009 | 0.009 | 0.009 | 8.1e-05 | 8.1e-05 | 8.1e-05
A2-11 | Switching uncertainty | 0.26 | 0.26 | 0.26 | Rectangular | 1.7321 | 1 | 0.15011 | 0.15011 | 0.15011 | 0.022533 | 0.022533 | 0.022533
Combined standard uncertainty (1σ) (dB) | [7 empty] | 0.5943 | 0.66891 | 0.66891 | 0.5943 | 0.66891 | 0.66891
Expanded uncertainty (1.96σ - confidence interval of 95 %) (dB) | [7 empty] | 1.1648 | 1.3111 | 1.3111 | 1.1648 | 1.3111 | 1.3111
TRP Summation error | [7 empty] | 0.75 | 0.75 | 0.75
Total MU | [7 empty] | 1.3854 | 1.5104 | 1.5104 |  |  |  | pointimg error use 0 or 0.3 dB, otherwise as it was in TR 37.843
Table 11.2.4.3-1: NFTR MU value derivation for power density pattern measurement | [10 empty] | rms calculations
UID | Uncertainty source | Uncertainty value (dB) |  |  | Distribution of the probability | Divisor based on distribution shape | ci | Standard uncertainty ui (dB)
|  | f≤3 GHz | 3<f≤4.2 GHz | 4.2<f≤6 GHz |  |  |  | f≤3 GHz | 3<f≤4.2 GHz | 4.2<f≤6 GHz
Stage 2: BS measurement
A3-1 | Axes intersection | 0 | 0 | 0 | Gaussian | 1 | 1 | 0 | 0 | 0 | 0 | 0 | 0
A3-2 | Axes orthogonality | 0 | 0 | 0 | Gaussian | 1 | 1 | 0 | 0 | 0 | 0 | 0 | 0
A3-3 | Horizontal pointing | 0 | 0 | 0 | Gaussian | 1 | 1 | 0 | 0 | 0 | 0 | 0 | 0
A3-4 | Probe vertical position | 0 | 0 | 0 | Gaussian | 1 | 1 | 0 | 0 | 0 | 0 | 0 | 0
A3-5 | Probe horizontal/vertical pointing | 0 | 0 | 0 | Gaussian | 1 | 1 | 0 | 0 | 0 | 0 | 0 | 0
A3-6 | Measurement distance | 0 | 0 | 0 | Gaussian | 1 | 1 | 0 | 0 | 0 | 0 | 0 | 0
A3-7 | Amplitude and phase drift | 0 | 0 | 0 | Gaussian | 1 | 1 | 0 | 0 | 0 | 0 | 0 | 0
A3-8 | Amplitude and phase noise | 0.02 | 0.02 | 0.02 | Gaussian | 1 | 1 | 0.02 | 0.02 | 0.02 | 0.0004 | 0.0004 | 0.0004
A3-9 | Leakage and crosstalk | 0 | 0 | 0 | Gaussian | 1 | 1 | 0 | 0 | 0 | 0 | 0 | 0
A3-10 | Amplitude non-linearity | 0.04 | 0.04 | 0.04 | Gaussian | 1 | 1 | 0.04 | 0.04 | 0.04 | 0.0016 | 0.0016 | 0.0016
A3-11 | Amplitude and phase shift in rotary joints | 0 | 0 | 0 | Gaussian | 1 | 1 | 0 | 0 | 0 | 0 | 0 | 0
A3-12 | Channel balance amplitude and phase | 0 | 0 | 0 | Gaussian | 1 | 1 | 0 | 0 | 0 | 0 | 0 | 0
A3-13 | Probe polarization amplitude and ahase | 0.0001 | 0.0001 | 0.0001 | Gaussian | 1 | 1 | 0.0001 | 0.0001 | 0.0001 | 1e-08 | 1e-08 | 1e-08
A3-14 | Probe pattern knowledge | 0 | 0 | 0 | Gaussian | 1 | 1 | 0 | 0 | 0 | 0 | 0 | 0
A3-15 | Multiple reflections | 0 | 0 | 0 | Gaussian | 1 | 1 | 0 | 0 | 0 | 0 | 0 | 0
A3-16 | Room scattering | 0.09 | 0.09 | 0.09 | Gaussian | 1 | 1 | 0.09 | 0.09 | 0.09 | 0.0081 | 0.0081 | 0.0081
A3-17 | BS support scattering | 0 | 0 | 0 | Gaussian | 1 | 1 | 0 | 0 | 0 | 0 | 0 | 0
A3-21 | Positioning | 0.03 | 0.03 | 0.03 | Rectangular | 1.73 | 1 | 0.017341 | 0.017341 | 0.017341 | 0.00030071 | 0.00030071 | 0.00030071
A3-22 | Probe array uniformity | 0.055 | 0.055 | 0.055 | Gaussian | 1 | 1 | 0.055 | 0.055 | 0.055 | 0.003025 | 0.003025 | 0.003025
A3-23 | Mismatch of receiver chain | 0.284 | 0.284 | 0.284 | U-Shaped | 1.41 | 1 | 0.20142 | 0.20142 | 0.20142 | 0.040569 | 0.040569 | 0.040569
A3-24 | Insertion loss of receiver chain | 0 | 0 | 0 | Gaussian | 1 | 1 | 0 | 0 | 0 | 0 | 0 | 0
A3-25 | Uncertainty of the absolute gain of the probe antenna | 0 | 0 | 0 | Gaussian | 1 | 1 | 0 | 0 | 0 | 0 | 0 | 0
C1-1 | Uncertainty of the RF power measurement equipment (e.g. spectrum analyzer, power meter) | 0.14 | 0.26 | 0.26 | Gaussian | 1 | 1 | 0.14 | 0.26 | 0.26 | 0.0196 | 0.0676 | 0.0676 | RK:this figure is wrong in 37.843, 0.41/0.56 is used?
A3-26 | Measurement repeatability - positioning repeatability | 0.15 | 0.15 | 0.15 | Gaussian | 1 | 1 | 0.15 | 0.15 | 0.15 | 0.0225 | 0.0225 | 0.0225
A3-33 | Frequency flatness of test system | 0.25 | 0.25 | 0.25 | Gaussian | 1 | 1 | 0.25 | 0.25 | 0.25 | 0.0625 | 0.0625 | 0.0625
Stage 1: Calibration measurement
C1-3 | Uncertainty of the network analyzer | 0.13 | 0.2 | 0.2 | Gaussian | 1 | 1 | 0.13 | 0.2 | 0.2 | 0.0169 | 0.04 | 0.04
A3-27 | Mismatch of receiver chain | 0 | 0 | 0 | Gaussian | 1 | 1 | 0 | 0 | 0 | 0 | 0 | 0
A3-28 | Insertion loss of receiver chain | 0 | 0 | 0 | Gaussian | 1 | 1 | 0 | 0 | 0 | 0 | 0 | 0
A3-29 | Mismatch in the connection of the calibration antenna | 0.02 | 0.02 | 0.02 | U-Shaped | 1.41 | 1 | 0.014184 | 0.014184 | 0.014184 | 0.0002012 | 0.0002012 | 0.0002012
A3-30 | Influence of the calibration antenna feed cable | 0 | 0 | 0 | Gaussian | 1 | 1 | 0 | 0 | 0 | 0 | 0 | 0
A3-31 | Influence of the probe antenna cable | 0 | 0 | 0 | Gaussian | 1 | 1 | 0 | 0 | 0 | 0 | 0 | 0
C1-4 | Uncertainty of the absolute gain of the reference antenna | 0.50229 | 0.43301 | 0.43301 | Rectangular | 1.7321 | 1 | 0.29 | 0.25 | 0.25 | 0.0841 | 0.0625 | 0.0625
A3-32 | Short term repeatability | 0.088 | 0.088 | 0.088 | Gaussian | 1 | 1 | 0.088 | 0.088 | 0.088 | 0.007744 | 0.007744 | 0.007744
Combined standard uncertainty (1σ) (dB) | [7 empty] | 0.51724 | 0.56306 | 0.56306 | 0.51724 | 0.56306 | 0.56306 | Value in 37.843 has not been recalculated with frequency flatness (which is added in square brackets) so is wrong anyway. Correction of TE and 3 missing parameters also adjusts value. Final corrected value is a bit smaller so is ok.
Expanded uncertainty (1.96σ - confidence interval of 95 %) (dB) | [7 empty] | 1.0138 | 1.1036 | 1.1036 | 1.0138 | 1.1036 | 1.1036
TRP summation error | [7 empty] | 0.75 | 0.75 | 0.75
Total MU | [7 empty] | 1.2611 | 1.3343 | 1.3343
One Dimensional Compact Range Chamber | [10 empty] | rms calculations
UID | Uncertainty source | Uncertainty value (dB) |  |  | Distribution of the probability | Divisor based on distribution shape | ci | Standard uncertainty ui (dB)
|  | f≤3 GHz | 3<f≤4.2 GHz | 4.2<f≤6 GHz |  |  |  | f≤3 GHz | 3<f≤4.2 GHz | 4.2<f≤6 GHz
Stage 2: BS measurement
Stage 1: Calibration measurement | [10 empty] | 0 | 0 | 0
Table 11.2.6.3-1: PWS MU value derivation for OTA BS output power | [10 empty] | rms calculations
UID | Uncertainty source | Uncertainty value (dB) |  |  | Distribution of the probability | Divisor based on distribution shape | ci | Standard uncertainty ui (dB)
|  | f≤3 GHz | 3<f≤4.2 GHz | 4.2<f≤6 GHz |  |  |  | f≤3 GHz | 3<f≤4.2 GHz | 4.2<f≤6 GHz
Stage 2: BS measurement
A7-1a | Misalignment and pointing error of BS | 0.1 | 0.1 | 0.1 | Rectangular | 1.7321 | 1 | 0.057735 | 0.057735 | 0.057735 | 0.0033333 | 0.0033333 | 0.0033333
C1-1 | Uncertainty of the RF power measurement equipment (e.g. spectrum analyzer, power meter) | 0.14 | 0.26 | 0.26 | Gaussian | 1 | 1 | 0.14 | 0.26 | 0.26 | 0.0196 | 0.0676 | 0.0676
A7-2a | Longitudinal position uncertainty (i.e. standing wave and imperfect field synthesis) for BS antenna | 0.05 | 0.14 | 0.2 | Rectangular | 1.7321 | 1 | 0.028868 | 0.080829 | 0.11547 | 0.00083333 | 0.0065333 | 0.013333 | RAN4#97-e (10.2020): PWS values updated for 4.2-6GHz range
A7-3 | RF leakage (calibration antenna connector terminated) | 0.086 | 0.086 | 0.086 | Gaussian | 1 | 1 | 0.086 | 0.086 | 0.086 | 0.007396 | 0.007396 | 0.007396
A7-4a | QZ ripple experienced by BS | 0.42 | 0.43 | 0.57 | Rectangular | 1.7321 | 1 | 0.24249 | 0.24826 | 0.32909 | 0.0588 | 0.061633 | 0.1083 | RAN4#97-e (10.2020): PWS values updated for 4.2-6GHz range
A7-5 | Miscellaneous uncertainty | 0 | 0 | 0 | Gaussian | 1 | 1 | 0 | 0 | 0 | 0 | 0 | 0
A7-14 | System non-linearity | 0.1 | 0.1 | 0.15 | Rectangular | 1.7321 | 1 | 0.057735 | 0.057735 | 0.086603 | 0.0033333 | 0.0033333 | 0.0075 | RAN4#97-e (10.2020): PWS values updated for 4.2-6GHz range
A7-13 | Frequency flatness of test system | 0.13 | 0.13 | 0.13 | Rectangular | 1.7321 | 1 | 0.075056 | 0.075056 | 0.075056 | 0.0056333 | 0.0056333 | 0.0056333
Stage 1: Calibration measurement | [10 empty] | 0 | 0 | 0
C1-3 | Uncertainty of the network analyzer | 0.13 | 0.2 | 0.2 | Gaussian | 1 | 1 | 0.13 | 0.2 | 0.2 | 0.0169 | 0.04 | 0.04
A7-6 | Mismatch (i.e. reference antenna, network analyser and reference cable) | 0.127 | 0.325 | 0.325 | U-shaped | 1.4142 | 1 | 0.089803 | 0.22981 | 0.22981 | 0.0080645 | 0.052812 | 0.052812
A7-7 | Insertion loss of receiver chain | 0.18 | 0.18 | 0.18 | Rectangular | 1.7321 | 1 | 0.10392 | 0.10392 | 0.10392 | 0.0108 | 0.0108 | 0.0108
A7-3 | RF leakage (calibration antenna connector terminated) | 0.086 | 0.086 | 0.086 | Gaussian | 1 | 1 | 0.086 | 0.086 | 0.086 | 0.007396 | 0.007396 | 0.007396
A7-8 | Influence of the calibration antenna feed cable | 0.103 | 0.104 | 0.104 | Rectangular | 1.7321 | 1 | 0.059467 | 0.060044 | 0.060044 | 0.0035363 | 0.0036053 | 0.0036053
C1-4 | Uncertainty of the absolute gain of the reference antenna | 0.50229 | 0.43301 | 0.43301 | Rectangular | 1.7321 | 1 | 0.29 | 0.25 | 0.25 | 0.0841 | 0.0625 | 0.0625
A7-9 | Misalignment of positioning system | 0 | 0 | 0 | Exp. normal | 2 | 1 | 0 | 0 | 0 | 0 | 0 | 0
A7-1b | Misalignment and pointing error of calibration antenna | 0.05 | 0.05 | 0.05 | Rectangular | 1.7321 | 1 | 0.028868 | 0.028868 | 0.028868 | 0.00083333 | 0.00083333 | 0.00083333
A7-10 | Rotary joints | 0 | 0 | 0 | U-shaped | 1.7321 | 1 | 0 | 0 | 0 | 0 | 0 | 0
A7-2b | Longitudinal position uncertainty (i.e. standing wave and imperfect field synthesis) for calibration antenna | 0.12 | 0.12 | 0.15 | Rectangular | 1.7321 | 1 | 0.069282 | 0.069282 | 0.086603 | 0.0048 | 0.0048 | 0.0075 | RAN4#97-e (10.2020): PWS values updated for 4.2-6GHz range
A7-4b | QZ ripple experienced by calibration antenna | 0.2 | 0.2 | 0.2 | Rectangular | 1.7321 | 1 | 0.11547 | 0.11547 | 0.11547 | 0.013333 | 0.013333 | 0.013333
A7-11 | Switching uncertainty | 0.02 | 0.02 | 0.02 | Rectangular | 1.7321 | 1 | 0.011547 | 0.011547 | 0.011547 | 0.00013333 | 0.00013333 | 0.00013333
A7-12 | Field repeatability | 0.06 | 0.12 | 0.15 | Gaussian | 1 | 1 | 0.06 | 0.12 | 0.15 | 0.0036 | 0.0144 | 0.0225 | RAN4#97-e (10.2020): PWS values updated for 4.2-6GHz range
Combined standard uncertainty (1σ) (dB) | [7 empty] | 0.50242 | 0.60504 | 0.65917 | 0.50242 | 0.60504 | 0.65917 | RAN4#97-e (10.2020): PWS values updated for 4.2-6GHz range
Expanded uncertainty (1.96σ - confidence interval of 95 %) (dB) | [7 empty] | 0.98474 | 1.1859 | 1.292 | 0.98474 | 1.1859 | 1.292 | RAN4#97-e (10.2020): PWS values updated for 4.2-6GHz range
TRP Summation error | [7 empty] | 0.75 | 0.75 | 0.75
Total MU | [7 empty] | 1.2378 | 1.4031 | 1.4939 |  |  |  | RAN4#97-e (10.2020): PWS values updated for 4.2-6GHz range
Table 11.2.5.3-1: Reverberation chamber MU value derivation for OTA BS output power | [10 empty] | rms calculations
UID | Uncertainty source | Uncertainty value (dB) |  |  | Distribution of the probability | Divisor based on distribution shape | ci | Standard uncertainty ui (dB)
|  | f≤3 GHz | 3<f≤4.2 GHz | 4.2<f≤6 GHz |  |  |  | f≤3 GHz | 3<f≤4.2 GHz | 4.2<f≤6 GHz
Stage 2: BS measurement
C1-1 | Uncertainty of the RF power measurement equipment (e.g. spectrum analyzer, power meter) | 0.14 | 0.26 | 0.26 | Gaussian | 1 | 1 | 0.14 | 0.26 | 0.26 | 0.0196 | 0.0676 | 0.0676
A6-1 | Impedance mismatch in the receiving chain | 0.2 | 0.2 | 0.2 | U-shaped | 1.4142 | 1 | 0.14142 | 0.14142 | 0.14142 | 0.02 | 0.02 | 0.02
A6-2 | Random uncertainty | 0.1 | 0.1 | 0.1 | Rectangular | 1.7321 | 1 | 0.057735 | 0.057735 | 0.057735 | 0.0033333 | 0.0033333 | 0.0033333
Stage 1: Calibration measurement
A6-3 | Reference antenna radiation efficiency | 0.2 | 0.2 | 0.2 | Gaussian | 1 | 1 | 0.2 | 0.2 | 0.2 | 0.04 | 0.04 | 0.04
A6-4 | Mean value estimation of reference antenna mismatch efficiency | 0.15 | 0.15 | 0.15 | Gaussian | 1 | 1 | 0.15 | 0.15 | 0.15 | 0.0225 | 0.0225 | 0.0225
C1-3 | Uncertainty of the network analyzer | 0.13 | 0.2 | 0.2 | Gaussian | 1 | 1 | 0.13 | 0.2 | 0.2 | 0.0169 | 0.04 | 0.04
A6-5 | Influence of the reference antenna feed cable | 0.2 | 0.2 | 0.2 | Gaussian | 1 | 1 | 0.2 | 0.2 | 0.2 | 0.04 | 0.04 | 0.04
A6-6 | Mean value estimation of transfer function | 0.27 | 0.27 | 0.27 | Gaussian | 1 | 1 | 0.27 | 0.27 | 0.27 | 0.0729 | 0.0729 | 0.0729
A6-7 | Uniformity of transfer function | 0.5 | 0.5 | 0.5 | Gaussian | 1 | 1 | 0.5 | 0.5 | 0.5 | 0.25 | 0.25 | 0.25 | RK: mismatch in Rx chain had error, in uncertainty value but std uncertainty was ok, corrected to 0.2 U-shaped. Small error in NA uncertainty. Final value close to those in TR 37.843.
Combined standard uncertainty (1σ) (dB) | [7 empty] | 0.69659 | 0.74588 | 0.74588 | 0.69659 | 0.74588 | 0.74588
Expanded uncertainty (1.96σ - confidence interval of 95 %) (dB) | [7 empty] | 1.3653 | 1.4619 | 1.4619 | 1.3653 | 1.4619 | 1.4619

## ACLR-abs
| Table 11.3.7-1: Test system specific MU values for the absolute OTA ACLR, Normal test conditions, FR1 | [12 empty] | Comments
Expanded uncertainty (dB)
|  | f≤3 GHz | 3<f≤4.2 GHz | 4.2<f≤6 GHz
| Indoor anechoic | 1.1484 | 1.2964 | 1.2964 | [9 empty] | Checked 28/1/20 IAC shoudl we add FF? CATR calcualtion was done worng in 37.843 Checked 12/2/20 NF relative should be absolute - moved to this sheet
| CATR | 1.3854 | 1.5104 | 1.5104
| Near field | 1.2611 | 1.3343 | 1.3343
1D CATR
| Plane wave sythesiser | 1.2378 | 1.4031 | 1.4939 | [9 empty] | RAN4#97-e (10.2020): PWS values updated for 4.2-6GHz range
| Reverberation Chamber | 1.3653 | 1.4619 | 1.4619
| Common maximum accepted test system uncertainty | 2.2 | 2.7 | 2.7
Table 11.3.2.3-1: IAC MU value derivation for the absolute ACLR measurement EIRP measurement of the OTA ACLR | [10 empty] | rms calculations
UID | Uncertainty source | Uncertainty value (dB) |  |  | Distribution of the probability | Divisor based on distribution shape | ci | Standard uncertainty ui (dB)
|  | f≤3 GHz | 3<f≤4.2 GHz | 4.2<f≤6 GHz |  |  |  | f≤3 GHz | 3<f≤4.2 GHz | 4.2<f≤6 GHz
Stage 2: BS measurement
A1-1 | Positioning misalignment between the BS and the reference antenna | 0.03 | 0.03 | 0.03 | Rectangular | 1.7321 | 1 | 0.017321 | 0.017321 | 0.017321 | 0.0003 | 0.0003 | 0.0003
A1-2 | Pointing misalignment between the BS and the receiving antenna | 0.3 | 0.3 | 0.3 | Rectangular | 1.7321 | 1 | 0.17321 | 0.17321 | 0.17321 | 0.03 | 0.03 | 0.03
A1-3 | Quality of quiet zone | 0.1 | 0.1 | 0.1 | Gaussian | 1 | 1 | 0.1 | 0.1 | 0.1 | 0.01 | 0.01 | 0.01
A1-4a | Polarization mismatch between the BS and the receiving antenna | 0.01 | 0.01 | 0.01 | Rectangular | 1.7321 | 1 | 0.0057735 | 0.0057735 | 0.0057735 | 3.3333e-05 | 3.3333e-05 | 3.3333e-05
A1-5a | Mutual coupling between the BS and the receiving antenna | 0 | 0 | 0 | Rectangular | 1.7321 | 1 | 0 | 0 | 0 | 0 | 0 | 0
A1-6 | Phase curvature | 0.05 | 0.05 | 0.05 | Gaussian | 1 | 1 | 0.05 | 0.05 | 0.05 | 0.0025 | 0.0025 | 0.0025
C1-1 | Uncertainty of the RF power measurement equipment (e.g. spectrum analyzer, power meter) | 0.14 | 0.26 | 0.26 | Gaussian | 1 | 1 | 0.14 | 0.26 | 0.26 | 0.0196 | 0.0676 | 0.0676
A1-7 | Impedance mismatch in the receiving chain | 0.14 | 0.33 | 0.33 | U-shaped | 1.4142 | 1 | 0.098995 | 0.23335 | 0.23335 | 0.0098 | 0.05445 | 0.05445
A1-8 | Random uncertainty | 0.1 | 0.1 | 0.1 | Rectangular | 1.7321 | 1 | 0.057735 | 0.057735 | 0.057735 | 0.0033333 | 0.0033333 | 0.0033333
Stage 1: Calibration measurement | [10 empty] | 0 | 0 | 0
A1-9 | Impedance mismatch between the receiving antenna and the network analyzer | 0.05 | 0.05 | 0.05 | U-shaped | 1.4142 | 1 | 0.035355 | 0.035355 | 0.035355 | 0.00125 | 0.00125 | 0.00125
A1-10 | Positioning and pointing misalignment between the reference antenna and the receiving antenna | 0.01 | 0.01 | 0.01 | Rectangular | 1.7321 | 1 | 0.0057735 | 0.0057735 | 0.0057735 | 3.3333e-05 | 3.3333e-05 | 3.3333e-05
A1-11 | Impedance mismatch between the reference antenna and the network analyzer | 0.05 | 0.05 | 0.05 | U-shaped | 1.4142 | 1 | 0.035355 | 0.035355 | 0.035355 | 0.00125 | 0.00125 | 0.00125
A1-3 | Quality of quiet zone (normal test conditions) | 0.1 | 0.1 | 0.1 | Gaussian | 1 | 1 | 0.1 | 0.1 | 0.1 | 0.01 | 0.01 | 0.01
A1-4b | Polarization mismatch between the reference antenna and the receiving antenna | 0.01 | 0.01 | 0.01 | Rectangular | 1.7321 | 1 | 0.0057735 | 0.0057735 | 0.0057735 | 3.3333e-05 | 3.3333e-05 | 3.3333e-05
A1-5b | Mutual coupling between the reference antenna and the receiving antenna | 0 | 0 | 0 | Rectangular | 1.7321 | 1 | 0 | 0 | 0 | 0 | 0 | 0
A1-6 | Phase curvature | 0.05 | 0.05 | 0.05 | Gaussian | 1 | 1 | 0.05 | 0.05 | 0.05 | 0.0025 | 0.0025 | 0.0025
C1-3 | Uncertainty of the network analyzer | 0.13 | 0.2 | 0.2 | Gaussian | 1 | 1 | 0.13 | 0.2 | 0.2 | 0.0169 | 0.04 | 0.04
A1-12 | Influence of the reference antenna feed cable | 0.05 | 0.05 | 0.05 | Rectangular | 1.7321 | 1 | 0.028868 | 0.028868 | 0.028868 | 0.00083333 | 0.00083333 | 0.00083333
A1-13 | Reference antenna feed cable loss measurement uncertainty | 0.06 | 0.06 | 0.06 | Gaussian | 1 | 1 | 0.06 | 0.06 | 0.06 | 0.0036 | 0.0036 | 0.0036
A1-14 | Influence of the receiving antenna feed cable | 0.05 | 0.05 | 0.05 | Rectangular | 1.7321 | 1 | 0.028868 | 0.028868 | 0.028868 | 0.00083333 | 0.00083333 | 0.00083333
C1-4 | Uncertainty of the absolute gain of the reference antenna | 0.50229 | 0.43301 | 0.43301 | Rectangular | 1.7321 | 1 | 0.29 | 0.25 | 0.25 | 0.0841 | 0.0625 | 0.0625
A1-15 | Uncertainty of the absolute gain of the receiving antenna | 0 | 0 | 0 | Rectangular | 1.7321 | 1 | 0 | 0 | 0 | 0 | 0 | 0
Combined standard uncertainty (1σ) (dB) | [7 empty] | 0.44373 | 0.53949 | 0.53949 | 0.44373 | 0.53949 | 0.53949
Expanded uncertainty (1.96σ - confidence interval of 95 %) (dB) | [7 empty] | 0.86972 | 1.0574 | 1.0574 | 0.86972 | 1.0574 | 1.0574
TRP Summation error | [7 empty] | 0.75 | 0.75 | 0.75
Total MU | [7 empty] | 1.1484 | 1.2964 | 1.2964
Table 11.3.3.3-1: CATR MU value derivation for the EIRP measurement of the absolute OTA ACLR, FR1 | [10 empty] | rms calculations
UID | Uncertainty source | Uncertainty value (dB) |  |  | Distribution of the probability | Divisor based on distribution shape | ci | Standard uncertainty ui (dB)
|  | f≤3 GHz | 3<f≤4.2 GHz | 4.2<f≤6 GHz |  |  |  | f≤3 GHz | 3<f≤4.2 GHz | 4.2<f≤6 GHz
Stage 2: BS measurement
A2-18a | Misalignment and pointing error of BS (for TRP) | 0.3 | 0.3 | 0.3 | Rectangular | 1.7321 | 1 | 0.17321 | 0.17321 | 0.17321 | 0.03 | 0.03 | 0.03
C1-1 | Uncertainty of the RF power measurement equipment (e.g. spectrum analyzer, power meter) | 0.14 | 0.26 | 0.26 | Gaussian | 1 | 1 | 0.14 | 0.26 | 0.26 | 0.0196 | 0.0676 | 0.0676
A2-2a | Standing wave between BS and test range antenna | 0.21 | 0.21 | 0.21 | U-shaped | 1.4142 | 1 | 0.14849 | 0.14849 | 0.14849 | 0.02205 | 0.02205 | 0.02205
A2-3 | RF leakage (SGH connector terminated & test range antenna connector cable terminated) | 0.0012 | 0.0012 | 0.0012 | Gaussian | 1 | 1 | 0.0012 | 0.0012 | 0.0012 | 1.44e-06 | 1.44e-06 | 1.44e-06
A2-4a | QZ ripple experienced by BS | 0.0928 | 0.0928 | 0.0928 | Gaussian | 1 | 1 | 0.0928 | 0.0928 | 0.0928 | 0.0086118 | 0.0086118 | 0.0086118
A2-12 | Frequency flatness of test system | 0.25 | 0.25 | 0.25 | Gaussian | 1 | 1 | 0.25 | 0.25 | 0.25 | 0.0625 | 0.0625 | 0.0625
Stage 1: Calibration measurement | [10 empty] | 0 | 0 | 0
C1-3 | Uncertainty of the network analyzer | 0.13 | 0.2 | 0.2 | Gaussian | 1 | 1 | 0.13 | 0.2 | 0.2 | 0.0169 | 0.04 | 0.04
A2-5a | Mismatch of receiver chain between receiving antenna and measurement receiver | 0.127 | 0.325 | 0.325 | U-shaped | 1.4142 | 1 | 0.089803 | 0.22981 | 0.22981 | 0.0080645 | 0.052812 | 0.052812
A2-6 | Insertion loss of receiver chain | 0.18 | 0.18 | 0.18 | Rectangular | 1.7321 | 1 | 0.10392 | 0.10392 | 0.10392 | 0.0108 | 0.0108 | 0.0108
A2-3 | RF leakage (SGH connector terminated & test range antenna connector cable terminated) | 0.0012 | 0.0012 | 0.0012 | Gaussian | 1 | 1 | 0.0012 | 0.0012 | 0.0012 | 1.44e-06 | 1.44e-06 | 1.44e-06
A2-7 | Influence of the calibration antenna feed cable | 0.022 | 0.022 | 0.022 | U-shaped | 1.4142 | 1 | 0.015556 | 0.015556 | 0.015556 | 0.000242 | 0.000242 | 0.000242
C1-4 | Uncertainty of the absolute gain of the reference antenna | 0.50229 | 0.43301 | 0.43301 | Rectangular | 1.7321 | 1 | 0.29 | 0.25 | 0.25 | 0.0841 | 0.0625 | 0.0625
A2-8 | Misalignment positioning system | 0 | 0 | 0 | Exp. normal | 2 | 1 | 0 | 0 | 0 | 0 | 0 | 0
A2-18b | Misalignment and pointing error of calibration antenna (for TRP) | 0.5 | 0.5 | 0.5 | Exp. normal | 2 | 1 | 0.25 | 0.25 | 0.25 | 0.0625 | 0.0625 | 0.0625
A2-9 | Rotary joints | 0.048 | 0.048 | 0.048 | U-shaped | 1.4142 | 1 | 0.033941 | 0.033941 | 0.033941 | 0.001152 | 0.001152 | 0.001152
A2-2b | Standing wave between calibration antenna and test range antenna | 0.09 | 0.09 | 0.09 | U-shaped | 1.4142 | 1 | 0.06364 | 0.06364 | 0.06364 | 0.00405 | 0.00405 | 0.00405
A2-4b | QZ ripple experienced by calibration antenna (normal test conditions) | 0.009 | 0.009 | 0.009 | Gaussian | 1 | 1 | 0.009 | 0.009 | 0.009 | 8.1e-05 | 8.1e-05 | 8.1e-05
A2-11 | Switching uncertainty | 0.26 | 0.26 | 0.26 | Rectangular | 1.7321 | 1 | 0.15011 | 0.15011 | 0.15011 | 0.022533 | 0.022533 | 0.022533
Combined standard uncertainty (1σ) (dB) | [7 empty] | 0.5943 | 0.66891 | 0.66891 | 0.5943 | 0.66891 | 0.66891
Expanded uncertainty (1.96σ - confidence interval of 95 %) (dB) | [7 empty] | 1.1648 | 1.3111 | 1.3111 | 1.1648 | 1.3111 | 1.3111
TRP Summation error | [7 empty] | 0.75 | 0.75 | 0.75 |  |  |  | Nok: As there is a significant difference between the new and old MU values, further checking is needed. A suggestion is to keep these values in [].
Total MU | [7 empty] | 1.3854 | 1.5104 | 1.5104 |  |  |  | Calculation is done wrong in 37.843, this nnumber is much lower
Table 11.3.4.3-1: NFTR MU value derivation for absolute ACLR measurement | [10 empty] | rms calculations
UID | Uncertainty source | Uncertainty value (dB) |  |  | Distribution of the probability | Divisor based on distribution shape | ci | Standard uncertainty ui (dB)
|  | f≤3 GHz | 3<f≤4.2 GHz | 4.2<f≤6 GHz |  |  |  | f≤3 GHz | 3<f≤4.2 GHz | 4.2<f≤6 GHz
Stage 2: BS measurement
A3-1 | Axes intersection | 0 | 0 | 0 | Gaussian | 1 | 1 | 0 | 0 | 0 | 0 | 0 | 0
A3-2 | Axes orthogonality | 0 | 0 | 0 | Gaussian | 1 | 1 | 0 | 0 | 0 | 0 | 0 | 0
A3-3 | Horizontal pointing | 0 | 0 | 0 | Gaussian | 1 | 1 | 0 | 0 | 0 | 0 | 0 | 0
A3-4 | Probe vertical position | 0 | 0 | 0 | Gaussian | 1 | 1 | 0 | 0 | 0 | 0 | 0 | 0
A3-5 | Probe horizontal/vertical pointing | 0 | 0 | 0 | Gaussian | 1 | 1 | 0 | 0 | 0 | 0 | 0 | 0
A3-6 | Measurement distance | 0 | 0 | 0 | Gaussian | 1 | 1 | 0 | 0 | 0 | 0 | 0 | 0
A3-7 | Amplitude and phase drift | 0 | 0 | 0 | Gaussian | 1 | 1 | 0 | 0 | 0 | 0 | 0 | 0
A3-8 | Amplitude and phase noise | 0.02 | 0.02 | 0.02 | Gaussian | 1 | 1 | 0.02 | 0.02 | 0.02 | 0.0004 | 0.0004 | 0.0004
A3-9 | Leakage and crosstalk | 0 | 0 | 0 | Gaussian | 1 | 1 | 0 | 0 | 0 | 0 | 0 | 0
A3-10 | Amplitude non-linearity | 0.04 | 0.04 | 0.04 | Gaussian | 1 | 1 | 0.04 | 0.04 | 0.04 | 0.0016 | 0.0016 | 0.0016
A3-11 | Amplitude and phase shift in rotary joints | 0 | 0 | 0 | Gaussian | 1 | 1 | 0 | 0 | 0 | 0 | 0 | 0
A3-12 | Channel balance amplitude and phase | 0 | 0 | 0 | Gaussian | 1 | 1 | 0 | 0 | 0 | 0 | 0 | 0
A3-13 | Probe polarization amplitude and ahase | 0.0001 | 0.0001 | 0.0001 | Gaussian | 1 | 1 | 0.0001 | 0.0001 | 0.0001 | 1e-08 | 1e-08 | 1e-08
A3-14 | Probe pattern knowledge | 0 | 0 | 0 | Gaussian | 1 | 1 | 0 | 0 | 0 | 0 | 0 | 0
A3-15 | Multiple reflections | 0 | 0 | 0 | Gaussian | 1 | 1 | 0 | 0 | 0 | 0 | 0 | 0
A3-16 | Room scattering | 0.09 | 0.09 | 0.09 | Gaussian | 1 | 1 | 0.09 | 0.09 | 0.09 | 0.0081 | 0.0081 | 0.0081
A3-17 | BS support scattering | 0 | 0 | 0 | Gaussian | 1 | 1 | 0 | 0 | 0 | 0 | 0 | 0
A3-21 | Positioning | 0.03 | 0.03 | 0.03 | Rectangular | 1.73 | 1 | 0.017341 | 0.017341 | 0.017341 | 0.00030071 | 0.00030071 | 0.00030071 | These UID numbers are wrong in TRP, do not line up with EIRP, they are correct here.
A3-22 | Probe array uniformity | 0.055 | 0.055 | 0.055 | Gaussian | 1 | 1 | 0.055 | 0.055 | 0.055 | 0.003025 | 0.003025 | 0.003025
A3-23 | Mismatch of receiver chain | 0.284 | 0.284 | 0.284 | U-Shaped | 1.41 | 1 | 0.20142 | 0.20142 | 0.20142 | 0.040569 | 0.040569 | 0.040569
A3-24 | Insertion loss of receiver chain | 0 | 0 | 0 | Gaussian | 1 | 1 | 0 | 0 | 0 | 0 | 0 | 0
A3-25 | Uncertainty of the absolute gain of the probe antenna | 0 | 0 | 0 | Gaussian | 1 | 1 | 0 | 0 | 0 | 0 | 0 | 0
C1-1 | Uncertainty of the RF power measurement equipment (e.g. spectrum analyzer, power meter) | 0.14 | 0.26 | 0.26 | Gaussian | 1 | 1 | 0.14 | 0.26 | 0.26 | 0.0196 | 0.0676 | 0.0676 | The near filed calcs used error derived from the conducted measurement here, we should either use in all or just use the TE?
A3-26 | Measurement repeatability - positioning repeatability | 0.15 | 0.15 | 0.15 | Gaussian | 1 | 1 | 0.15 | 0.15 | 0.15 | 0.0225 | 0.0225 | 0.0225
A3-33 | Frequency flatness of test system | 0.25 | 0.25 | 0.25 | Gaussian | 1 | 1 | 0.25 | 0.25 | 0.25 | 0.0625 | 0.0625 | 0.0625
Stage 1: Calibration measurement | [10 empty] | 0 | 0 | 0
C1-3 | Uncertainty of the network analyzer | 0.13 | 0.2 | 0.2 | Gaussian | 1 | 1 | 0.13 | 0.2 | 0.2 | 0.0169 | 0.04 | 0.04
A3-27 | Mismatch of receiver chain | 0 | 0 | 0 | Gaussian | 1 | 1 | 0 | 0 | 0 | 0 | 0 | 0
A3-28 | Insertion loss of receiver chain | 0 | 0 | 0 | Gaussian | 1 | 1 | 0 | 0 | 0 | 0 | 0 | 0
A3-29 | Mismatch in the connection of the calibration antenna | 0.02 | 0.02 | 0.02 | U-Shaped | 1.41 | 1 | 0.014184 | 0.014184 | 0.014184 | 0.0002012 | 0.0002012 | 0.0002012
A3-30 | Influence of the calibration antenna feed cable | 0 | 0 | 0 | Gaussian | 1 | 1 | 0 | 0 | 0 | 0 | 0 | 0
A3-31 | Influence of the probe antenna cable | 0 | 0 | 0 | Gaussian | 1 | 1 | 0 | 0 | 0 | 0 | 0 | 0
C1-4 | Uncertainty of the absolute gain of the reference antenna | 0.50229 | 0.43301 | 0.43301 | Rectangular | 1.7321 | 1 | 0.29 | 0.25 | 0.25 | 0.0841 | 0.0625 | 0.0625
A3-32 | Short term repeatability | 0.088 | 0.088 | 0.088 | Gaussian | 1 | 1 | 0.088 | 0.088 | 0.088 | 0.007744 | 0.007744 | 0.007744
Combined standard uncertainty (1σ) (dB) | [7 empty] | 0.51724 | 0.56306 | 0.56306 | 0.51724 | 0.56306 | 0.56306
Expanded uncertainty (1.96σ - confidence interval of 95 %) (dB) | [7 empty] | 1.0138 | 1.1036 | 1.1036 | 1.0138 | 1.1036 | 1.1036
TRP Summation error | [7 empty] | 0.75 | 0.75 | 0.75
Total MU | [7 empty] | 1.2611 | 1.3343 | 1.3343 |  |  |  | different from TR
The calculation in 37.843 is for relative?
Table 11.3.6.3-2: PWS MU value derivation for absolute ACLR measurement | [10 empty] | rms calculations
UID | Uncertainty source | Uncertainty value (dB) |  |  | Distribution of the probability | Divisor based on distribution shape | ci | Standard uncertainty ui (dB)
|  | f≤3 GHz | 3<f≤4.2 GHz | 4.2<f≤6 GHz |  |  |  | f≤3 GHz | 3<f≤4.2 GHz | 4.2<f≤6 GHz
Stage 2: BS measurement
A7-1a | Misalignment and pointing error of BS | 0.1 | 0.1 | 0.1 | Rectangular | 1.7321 | 1 | 0.057735 | 0.057735 | 0.057735 | 0.0033333 | 0.0033333 | 0.0033333
C1-1 | Uncertainty of the RF power measurement equipment (e.g. spectrum analyzer, power meter) | 0.14 | 0.26 | 0.26 | Gaussian | 1 | 1 | 0.14 | 0.26 | 0.26 | 0.0196 | 0.0676 | 0.0676
A7-2a | Longitudinal position uncertainty (i.e. standing wave and imperfect field synthesis) for BS antenna | 0.05 | 0.14 | 0.2 | Rectangular | 1.7321 | 1 | 0.028868 | 0.080829 | 0.11547 | 0.00083333 | 0.0065333 | 0.013333 | RAN4#97-e (10.2020): PWS values updated for 4.2-6GHz range
A7-3 | RF leakage (calibration antenna connector terminated) | 0.086 | 0.086 | 0.086 | Gaussian | 1 | 1 | 0.086 | 0.086 | 0.086 | 0.007396 | 0.007396 | 0.007396
A7-4a | QZ ripple experienced by BS | 0.42 | 0.43 | 0.57 | Rectangular | 1.7321 | 1 | 0.24249 | 0.24826 | 0.32909 | 0.0588 | 0.061633 | 0.1083 | RAN4#97-e (10.2020): PWS values updated for 4.2-6GHz range
A7-5 | Miscellaneous uncertainty | 0 | 0 | 0 | Gaussian | 1 | 1 | 0 | 0 | 0 | 0 | 0 | 0
A7-14 | System non-linearity | 0.1 | 0.1 | 0.15 | Rectangular | 1.7321 | 1 | 0.057735 | 0.057735 | 0.086603 | 0.0033333 | 0.0033333 | 0.0075 | RAN4#97-e (10.2020): PWS values updated for 4.2-6GHz range
A7-13 | Frequency flatness of test system | 0.13 | 0.13 | 0.13 | Rectangular | 1.7321 | 1 | 0.075056 | 0.075056 | 0.075056 | 0.0056333 | 0.0056333 | 0.0056333
Stage 1: Calibration measurement | [10 empty] | 0 | 0 | 0
C1-3 | Uncertainty of the network analyzer | 0.13 | 0.2 | 0.2 | Gaussian | 1 | 1 | 0.13 | 0.2 | 0.2 | 0.0169 | 0.04 | 0.04
A7-6 | Mismatch (i.e. reference antenna, network analyser and reference cable) | 0.127 | 0.325 | 0.325 | U-shaped | 1.4142 | 1 | 0.089803 | 0.22981 | 0.22981 | 0.0080645 | 0.052812 | 0.052812
A7-7 | Insertion loss of receiver chain | 0.18 | 0.18 | 0.18 | Rectangular | 1.7321 | 1 | 0.10392 | 0.10392 | 0.10392 | 0.0108 | 0.0108 | 0.0108
A7-3 | RF leakage (calibration antenna connector terminated) | 0.086 | 0.086 | 0.086 | Gaussian | 1 | 1 | 0.086 | 0.086 | 0.086 | 0.007396 | 0.007396 | 0.007396
A7-8 | Influence of the calibration antenna feed cable | 0.103 | 0.104 | 0.104 | Rectangular | 1.7321 | 1 | 0.059467 | 0.060044 | 0.060044 | 0.0035363 | 0.0036053 | 0.0036053
C1-4 | Uncertainty of the absolute gain of the reference antenna | 0.50229 | 0.43301 | 0.43301 | Rectangular | 1.7321 | 1 | 0.29 | 0.25 | 0.25 | 0.0841 | 0.0625 | 0.0625
A7-9 | Misalignment of positioning system | 0 | 0 | 0 | Exp. normal | 2 | 1 | 0 | 0 | 0 | 0 | 0 | 0
A7-1b | Misalignment and pointing error of calibration antenna | 0.05 | 0.05 | 0.05 | Rectangular | 1.7321 | 1 | 0.028868 | 0.028868 | 0.028868 | 0.00083333 | 0.00083333 | 0.00083333
A7-10 | Rotary joints | 0 | 0 | 0 | U-shaped | 1.7321 | 1 | 0 | 0 | 0 | 0 | 0 | 0
A7-2b | Longitudinal position uncertainty (i.e. standing wave and imperfect field synthesis) for calibration antenna | 0.12 | 0.12 | 0.15 | Rectangular | 1.7321 | 1 | 0.069282 | 0.069282 | 0.086603 | 0.0048 | 0.0048 | 0.0075 | RAN4#97-e (10.2020): PWS values updated for 4.2-6GHz range
A7-4b | QZ ripple experienced by calibration antenna | 0.2 | 0.2 | 0.2 | Rectangular | 1.7321 | 1 | 0.11547 | 0.11547 | 0.11547 | 0.013333 | 0.013333 | 0.013333
A7-11 | Switching uncertainty | 0.02 | 0.02 | 0.02 | Rectangular | 1.7321 | 1 | 0.011547 | 0.011547 | 0.011547 | 0.00013333 | 0.00013333 | 0.00013333
A7-12 | Field repeatability | 0.06 | 0.12 | 0.15 | Gaussian | 1 | 1 | 0.06 | 0.12 | 0.15 | 0.0036 | 0.0144 | 0.0225 | RAN4#97-e (10.2020): PWS values updated for 4.2-6GHz range
Combined standard uncertainty (1σ) (dB) | [7 empty] | 0.50242 | 0.60504 | 0.65917 | 0.50242 | 0.60504 | 0.65917 | RAN4#97-e (10.2020): PWS values updated for 4.2-6GHz range
Expanded uncertainty (1.96σ - confidence interval of 95 %) (dB) | [7 empty] | 0.98474 | 1.1859 | 1.292 | 0.98474 | 1.1859 | 1.292 | RAN4#97-e (10.2020): PWS values updated for 4.2-6GHz range
TRP Summation error | [7 empty] | 0.75 | 0.75 | 0.75
Total MU | [7 empty] | 1.2378 | 1.4031 | 1.4939 |  |  |  | same as in-band TRP, now coppied the table over In line with R&S update RAN4#97-e (10.2020): PWS values updated for 4.2-6GHz range
Table 11.3.5.3-2: Reverberation chamber MU value derivation for absolute ACLR measurement | [10 empty] | rms calculations
UID | Uncertainty source | Uncertainty value (dB) |  |  | Distribution of the probability | Divisor based on distribution shape | ci | Standard uncertainty ui (dB)
|  | f≤3 GHz | 3<f≤4.2 GHz | 4.2<f≤6 GHz |  |  |  | f≤3 GHz | 3<f≤4.2 GHz | 4.2<f≤6 GHz
Stage 2: BS measurement
C1-1 | Uncertainty of the RF power measurement equipment (e.g. spectrum analyzer, power meter) | 0.14 | 0.26 | 0.26 | Gaussian | 1 | 1 | 0.14 | 0.26 | 0.26 | 0.0196 | 0.0676 | 0.0676
A6-1 | Impedance mismatch in the receiving chain | 0.2 | 0.2 | 0.2 | U-shaped | 1.4142 | 1 | 0.14142 | 0.14142 | 0.14142 | 0.02 | 0.02 | 0.02
A6-2 | Random uncertainty | 0.1 | 0.1 | 0.1 | Rectangular | 1.7321 | 1 | 0.057735 | 0.057735 | 0.057735 | 0.0033333 | 0.0033333 | 0.0033333
Stage 1: Calibration measurement
A6-3 | Reference antenna radiation efficiency | 0.2 | 0.2 | 0.2 | Gaussian | 1 | 1 | 0.2 | 0.2 | 0.2 | 0.04 | 0.04 | 0.04
A6-4 | Mean value estimation of reference antenna mismatch efficiency | 0.15 | 0.15 | 0.15 | Gaussian | 1 | 1 | 0.15 | 0.15 | 0.15 | 0.0225 | 0.0225 | 0.0225
C1-3 | Uncertainty of the network analyzer | 0.13 | 0.2 | 0.2 | Gaussian | 1 | 1 | 0.13 | 0.2 | 0.2 | 0.0169 | 0.04 | 0.04
A6-5 | Influence of the reference antenna feed cable | 0.2 | 0.2 | 0.2 | Gaussian | 1 | 1 | 0.2 | 0.2 | 0.2 | 0.04 | 0.04 | 0.04
A6-6 | Mean value estimation of transfer function | 0.27 | 0.27 | 0.27 | Gaussian | 1 | 1 | 0.27 | 0.27 | 0.27 | 0.0729 | 0.0729 | 0.0729
A6-7 | Uniformity of transfer function | 0.5 | 0.5 | 0.5 | Gaussian | 1 | 1 | 0.5 | 0.5 | 0.5 | 0.25 | 0.25 | 0.25
Combined standard uncertainty (1σ) (dB) | [7 empty] | 0.69659 | 0.74588 | 0.74588 | 0.69659 | 0.74588 | 0.74588
Expanded uncertainty (1.96σ - confidence interval of 95 %) (dB) | [7 empty] | 1.3653 | 1.4619 | 1.4619 | 1.3653 | 1.4619 | 1.4619 | small error in NA, otherwise it was the same as TR 37.843.

## ACLR-rel
| Table 11.3.7-2: Test system specific MU values for the relative OTA ACLR, Normal test conditions, FR1 | [12 empty] | Comments
Expanded uncertainty (dB)
|  | f≤3 GHz | 3<f≤4.2 GHz | 4.2<f≤6 GHz
| Indoor anechoic | [12 empty] | checked 28/1/20 NF: Used TE derived from conducted measurement. Other use the TE values direct. We should use same method for all. Error is still high there seems to be no cancelation /simplification of errors for relative? so value is high Reverb chamber - error is high. 12/2/20 NF relative shoudl be absolute - moved to absolute sheet
| CATR | 1.1181 | 1.302 | 1.302
Near field
1D CATR
| Plane wave sythesiser | 1.0179 | 1.2215 | 1.2928 | [9 empty] | RAN4#97-e (10.2020): PWS values updated for 4.2-6GHz range
| Reverberation Chamber | 1.3653 | 1.4619 | 1.4619
| Common maximum accepted test system uncertainty | 1 | 1.2 | 1.2
Indoor anechoic | [10 empty] | rms calculations
UID | Uncertainty source | Uncertainty value (dB) |  |  | Distribution of the probability | Divisor based on distribution shape | ci | Standard uncertainty ui (dB)
|  | f≤3 GHz | 3<f≤4.2 GHz | 4.2<f≤6 GHz |  |  |  | f≤3 GHz | 3<f≤4.2 GHz | 4.2<f≤6 GHz
Stage 2: BS measurement
Stage 1: Calibration measurement | [10 empty] | 0 | 0 | 0
Table 11.3.3.3-2: CATR MU value derivation for the EIRP measurement of the relative OTA ACLR, FR1 | [10 empty] | rms calculations
UID | Uncertainty source | Uncertainty value (dB) |  |  | Distribution of the probability | Divisor based on distribution shape | ci | Standard uncertainty ui (dB)
|  | f≤3 GHz | 3<f≤4.2 GHz | 4.2<f≤6 GHz |  |  |  | f≤3 GHz | 3<f≤4.2 GHz | 4.2<f≤6 GHz
Stage 2: BS measurement
A2-18a | Misalignment and pointing error of BS (for TRP) | 0.3 | 0.3 | 0.3 | Rectangular | 1.7321 | 1 | 0.17321 | 0.17321 | 0.17321 | 0.03 | 0.03 | 0.03
C1-1 | Uncertainty of the RF power measurement equipment (e.g. spectrum analyzer, power meter) | 0.14 | 0.26 | 0.26 | Gaussian | 1 | 1 | 0.14 | 0.26 | 0.26 | 0.0196 | 0.0676 | 0.0676
A2-4a | QZ ripple experienced by BS | 0.0928 | 0.0928 | 0.0928 | Gaussian | 1 | 1 | 0.0928 | 0.0928 | 0.0928 | 0.0086118 | 0.0086118 | 0.0086118
A2-12 | Frequency flatness of test system | 0.25 | 0.25 | 0.25 | Gaussian | 1 | 1 | 0.25 | 0.25 | 0.25 | 0.0625 | 0.0625 | 0.0625
Stage 1: Calibration measurement | [10 empty] | 0 | 0 | 0
C1-3 | Uncertainty of the network analyzer | 0.13 | 0.2 | 0.2 | Gaussian | 1 | 1 | 0.13 | 0.2 | 0.2 | 0.0169 | 0.04 | 0.04
A2-5a | Mismatch of receiver chain between receiving antenna and measurement receiver | 0.127 | 0.325 | 0.325 | U-shaped | 1.4142 | 1 | 0.089803 | 0.22981 | 0.22981 | 0.0080645 | 0.052812 | 0.052812
A2-6 | Insertion loss of receiver chain | 0.18 | 0.18 | 0.18 | Rectangular | 1.7321 | 1 | 0.10392 | 0.10392 | 0.10392 | 0.0108 | 0.0108 | 0.0108
A2-11 | Switching uncertainty | 0.26 | 0.26 | 0.26 | Rectangular | 1.7321 | 1 | 0.15011 | 0.15011 | 0.15011 | 0.022533 | 0.022533 | 0.022533
Combined standard uncertainty (1σ) (dB) | [7 empty] | 0.4231 | 0.54301 | 0.54301 | 0.4231 | 0.54301 | 0.54301
Expanded uncertainty (1.96σ - confidence interval of 95 %) (dB) | [7 empty] | 0.82927 | 1.0643 | 1.0643 | 0.82927 | 1.0643 | 1.0643
TRP Summation error | [7 empty] | 0.75 | 0.75 | 0.75
Total MU | [7 empty] | 1.1181 | 1.302 | 1.302 |  |  |  | TE error and issue with the pointing error, final values very similar to 37.843
Near field | [10 empty] | rms calculations
UID | Uncertainty source | Uncertainty value (dB) |  |  | Distribution of the probability | Divisor based on distribution shape | ci | Standard uncertainty ui (dB)
|  | f≤3 GHz | 3<f≤4.2 GHz | 4.2<f≤6 GHz |  |  |  | f≤3 GHz | 3<f≤4.2 GHz | 4.2<f≤6 GHz
Stage 2: BS measurement
Stage 1: Calibration measurement
One Dimensional Compact Range Chamber | [10 empty] | rms calculations
UID | Uncertainty source | Uncertainty value (dB) |  |  | Distribution of the probability | Divisor based on distribution shape | ci | Standard uncertainty ui (dB)
|  | f≤3 GHz | 3<f≤4.2 GHz | 4.2<f≤6 GHz |  |  |  | f≤3 GHz | 3<f≤4.2 GHz | 4.2<f≤6 GHz
Stage 2: BS measurement
Stage 1: Calibration measurement | [10 empty] | 0 | 0 | 0
Table 11.3.6.3-1: PWS MU value derivation for relative ACLR measurement | [10 empty] | rms calculations
UID | Uncertainty source | Uncertainty value (dB) |  |  | Distribution of the probability | Divisor based on distribution shape | ci | Standard uncertainty ui (dB)
|  | f≤3 GHz | 3<f≤4.2 GHz | 4.2<f≤6 GHz |  |  |  | f≤3 GHz | 3<f≤4.2 GHz | 4.2<f≤6 GHz
Stage 2: BS measurement
A7-1a | Misalignment and pointing error of BS | 0.1 | 0.1 | 0.1 | Rectangular | 1.7321 | 1 | 0.057735 | 0.057735 | 0.057735 | 0.0033333 | 0.0033333 | 0.0033333
C1-1 | Uncertainty of the RF power measurement equipment (e.g. spectrum analyzer, power meter) | 0.14 | 0.26 | 0.26 | Gaussian | 1 | 1 | 0.14 | 0.26 | 0.26 | 0.0196 | 0.0676 | 0.0676
A7-4a | QZ ripple experienced by BS | 0.42 | 0.43 | 0.57 | Rectangular | 1.7321 | 1 | 0.24249 | 0.24826 | 0.32909 | 0.0588 | 0.061633 | 0.1083 | RAN4#97-e (10.2020): PWS values updated for 4.2-6GHz range
A7-13 | Frequency flatness of test system | 0.13 | 0.13 | 0.13 | Rectangular | 1.7321 | 1 | 0.075056 | 0.075056 | 0.075056 | 0.0056333 | 0.0056333 | 0.0056333
Stage 1: Calibration measurement | [10 empty] | 0 | 0 | 0
C1-3 | Uncertainty of the network analyzer | 0.13 | 0.2 | 0.2 | Gaussian | 1 | 1 | 0.13 | 0.2 | 0.2 | 0.0169 | 0.04 | 0.04
A7-6 | Mismatch (i.e. reference antenna, network analyser and reference cable) | 0.127 | 0.325 | 0.325 | U-shaped | 1.4142 | 1 | 0.089803 | 0.22981 | 0.22981 | 0.0080645 | 0.052812 | 0.052812
A7-7 | Insertion loss of receiver chain | 0.18 | 0.18 | 0.18 | Rectangular | 1.7321 | 1 | 0.10392 | 0.10392 | 0.10392 | 0.0108 | 0.0108 | 0.0108
A7-11 | Switching uncertainty | 0.02 | 0.02 | 0.02 | Rectangular | 1.7321 | 1 | 0.011547 | 0.011547 | 0.011547 | 0.00013333 | 0.00013333 | 0.00013333
Combined standard uncertainty (1σ) (dB) | [7 empty] | 0.35109 | 0.49188 | 0.53723 | 0.35109 | 0.49188 | 0.53723 | RAN4#97-e (10.2020): PWS values updated for 4.2-6GHz range
Expanded uncertainty (1.96σ - confidence interval of 95 %) (dB) | [7 empty] | 0.68814 | 0.96408 | 1.053 | 0.68814 | 0.96408 | 1.053 | RAN4#97-e (10.2020): PWS values updated for 4.2-6GHz range
TRP Summation error | [7 empty] | 0.75 | 0.75 | 0.75
Total MU | [7 empty] | 1.0179 | 1.2215 | 1.2928 |  |  |  | RAN4#97-e (10.2020): PWS values updated for 4.2-6GHz range
Table 11.3.5.3-1: Reverberation chamber MU value derivation for relative ACLR measurement | [10 empty] | rms calculations
UID | Uncertainty source | Uncertainty value (dB) |  |  | Distribution of the probability | Divisor based on distribution shape | ci | Standard uncertainty ui (dB)
|  | f≤3 GHz | 3<f≤4.2 GHz | 4.2<f≤6 GHz |  |  |  | f≤3 GHz | 3<f≤4.2 GHz | 4.2<f≤6 GHz
Stage 2: BS measurement
C1-1 | Uncertainty of the RF power measurement equipment (e.g. spectrum analyzer, power meter) | 0.14 | 0.26 | 0.26 | Gaussian | 1 | 1 | 0.14 | 0.26 | 0.26 | 0.0196 | 0.0676 | 0.0676
A6-1 | Impedance mismatch in the receiving chain | 0.2 | 0.2 | 0.2 | U-shaped | 1.4142 | 1 | 0.14142 | 0.14142 | 0.14142 | 0.02 | 0.02 | 0.02
A6-2 | Random uncertainty | 0.1 | 0.1 | 0.1 | Rectangular | 1.7321 | 1 | 0.057735 | 0.057735 | 0.057735 | 0.0033333 | 0.0033333 | 0.0033333
Stage 1: Calibration measurement
A6-3 | Reference antenna radiation efficiency | 0.2 | 0.2 | 0.2 | Gaussian | 1 | 1 | 0.2 | 0.2 | 0.2 | 0.04 | 0.04 | 0.04
A6-4 | Mean value estimation of reference antenna mismatch efficiency | 0.15 | 0.15 | 0.15 | Gaussian | 1 | 1 | 0.15 | 0.15 | 0.15 | 0.0225 | 0.0225 | 0.0225
C1-3 | Uncertainty of the network analyzer | 0.13 | 0.2 | 0.2 | Gaussian | 1 | 1 | 0.13 | 0.2 | 0.2 | 0.0169 | 0.04 | 0.04
A6-5 | Influence of the reference antenna feed cable | 0.2 | 0.2 | 0.2 | Gaussian | 1 | 1 | 0.2 | 0.2 | 0.2 | 0.04 | 0.04 | 0.04
A6-6 | Mean value estimation of transfer function | 0.27 | 0.27 | 0.27 | Gaussian | 1 | 1 | 0.27 | 0.27 | 0.27 | 0.0729 | 0.0729 | 0.0729
A6-7 | Uniformity of transfer function | 0.5 | 0.5 | 0.5 | Gaussian | 1 | 1 | 0.5 | 0.5 | 0.5 | 0.25 | 0.25 | 0.25
Combined standard uncertainty (1σ) (dB) | [7 empty] | 0.69659 | 0.74588 | 0.74588 | 0.69659 | 0.74588 | 0.74588
Expanded uncertainty (1.96σ - confidence interval of 95 %) (dB) | [7 empty] | 1.3653 | 1.4619 | 1.4619 | 1.3653 | 1.4619 | 1.4619 | Same as TR 37.843 (small rounding errors)

## OBUE
| Table 11.4.7-1: Test system specific MU values for the OTA OBUE measurement, FR1 | [12 empty] | Comments
Expanded uncertainty (dB)
|  | f≤3 GHz | 3<f≤4.2 GHz | 4.2<f≤6 GHz
| Indoor anechoic | 1.1484 | 1.2964 | 1.2964 | [9 empty] | check 28/1/20 IAC-should FF be included? CATR- calc error in TR 37.843 check 11/2/20 NF - removed A3-18-20 as per email 11/2/20
| CATR | 1.3854 | 1.5104 | 1.5104
| Near field | 1.2611 | 1.3343 | 1.3343
1D CATR
| Plane wave sythesiser | 1.2378 | 1.4031 | 1.4939 | [9 empty] | RAN4#97-e (10.2020): PWS values updated for 4.2-6GHz range
| Reverberation Chamber | 1.3974 | 1.4619 | 1.4619
| Common maximum accepted test system uncertainty | 1.8 | 2 | 2 | [9 empty] | In TR 38.817-02 there was an error in this section: values were 1.4 dB and 1.5 dB but TS 38.141-2 was ok.
Table 11.4.2.3-1: IAC MU value derivation for OTA OBUE measurement, FR1 | [10 empty] | rms calculations
UID | Uncertainty source | Uncertainty value (dB) |  |  | Distribution of the probability | Divisor based on distribution shape | ci | Standard uncertainty ui (dB)
|  | f≤3 GHz | 3<f≤4.2 GHz | 4.2<f≤6 GHz |  |  |  | f≤3 GHz | 3<f≤4.2 GHz | 4.2<f≤6 GHz
Stage 2: BS measurement
A1-1 | Positioning misalignment between the BS and the reference antenna | 0.03 | 0.03 | 0.03 | Rectangular | 1.7321 | 1 | 0.017321 | 0.017321 | 0.017321 | 0.0003 | 0.0003 | 0.0003
A1-2 | Pointing misalignment between the BS and the receiving antenna | 0.3 | 0.3 | 0.3 | Rectangular | 1.7321 | 1 | 0.17321 | 0.17321 | 0.17321 | 0.03 | 0.03 | 0.03
A1-3 | Quality of quiet zone | 0.1 | 0.1 | 0.1 | Gaussian | 1 | 1 | 0.1 | 0.1 | 0.1 | 0.01 | 0.01 | 0.01
A1-4a | Polarization mismatch between the BS and the receiving antenna | 0.01 | 0.01 | 0.01 | Rectangular | 1.7321 | 1 | 0.0057735 | 0.0057735 | 0.0057735 | 3.3333e-05 | 3.3333e-05 | 3.3333e-05
A1-5a | Mutual coupling between the BS and the receiving antenna | 0 | 0 | 0 | Rectangular | 1.7321 | 1 | 0 | 0 | 0 | 0 | 0 | 0
A1-6 | Phase curvature | 0.05 | 0.05 | 0.05 | Gaussian | 1 | 1 | 0.05 | 0.05 | 0.05 | 0.0025 | 0.0025 | 0.0025
C1-1 | Uncertainty of the RF power measurement equipment (e.g. spectrum analyzer, power meter) | 0.14 | 0.26 | 0.26 | Gaussian | 1 | 1 | 0.14 | 0.26 | 0.26 | 0.0196 | 0.0676 | 0.0676
A1-7 | Impedance mismatch in the receiving chain | 0.14 | 0.33 | 0.33 | U-shaped | 1.4142 | 1 | 0.098995 | 0.23335 | 0.23335 | 0.0098 | 0.05445 | 0.05445
A1-8 | Random uncertainty | 0.1 | 0.1 | 0.1 | Rectangular | 1.7321 | 1 | 0.057735 | 0.057735 | 0.057735 | 0.0033333 | 0.0033333 | 0.0033333
Stage 1: Calibration measurement | [10 empty] | 0 | 0 | 0
A1-9 | Impedance mismatch between the receiving antenna and the network analyzer | 0.05 | 0.05 | 0.05 | U-shaped | 1.4142 | 1 | 0.035355 | 0.035355 | 0.035355 | 0.00125 | 0.00125 | 0.00125
A1-10 | Positioning and pointing misalignment between the reference antenna and the receiving antenna | 0.01 | 0.01 | 0.01 | Rectangular | 1.7321 | 1 | 0.0057735 | 0.0057735 | 0.0057735 | 3.3333e-05 | 3.3333e-05 | 3.3333e-05
A1-11 | Impedance mismatch between the reference antenna and the network analyzer | 0.05 | 0.05 | 0.05 | U-shaped | 1.4142 | 1 | 0.035355 | 0.035355 | 0.035355 | 0.00125 | 0.00125 | 0.00125
A1-3 | Quality of quiet zone (normal test conditions) | 0.1 | 0.1 | 0.1 | Gaussian | 1 | 1 | 0.1 | 0.1 | 0.1 | 0.01 | 0.01 | 0.01
A1-4b | Polarization mismatch between the reference antenna and the receiving antenna | 0.01 | 0.01 | 0.01 | Rectangular | 1.7321 | 1 | 0.0057735 | 0.0057735 | 0.0057735 | 3.3333e-05 | 3.3333e-05 | 3.3333e-05
A1-5b | Mutual coupling between the reference antenna and the receiving antenna | 0 | 0 | 0 | Rectangular | 1.7321 | 1 | 0 | 0 | 0 | 0 | 0 | 0
A1-6 | Phase curvature | 0.05 | 0.05 | 0.05 | Gaussian | 1 | 1 | 0.05 | 0.05 | 0.05 | 0.0025 | 0.0025 | 0.0025
C1-3 | Uncertainty of the network analyzer | 0.13 | 0.2 | 0.2 | Gaussian | 1 | 1 | 0.13 | 0.2 | 0.2 | 0.0169 | 0.04 | 0.04
A1-12 | Influence of the reference antenna feed cable | 0.05 | 0.05 | 0.05 | Rectangular | 1.7321 | 1 | 0.028868 | 0.028868 | 0.028868 | 0.00083333 | 0.00083333 | 0.00083333
A1-13 | Reference antenna feed cable loss measurement uncertainty | 0.06 | 0.06 | 0.06 | Gaussian | 1 | 1 | 0.06 | 0.06 | 0.06 | 0.0036 | 0.0036 | 0.0036
A1-14 | Influence of the receiving antenna feed cable | 0.05 | 0.05 | 0.05 | Rectangular | 1.7321 | 1 | 0.028868 | 0.028868 | 0.028868 | 0.00083333 | 0.00083333 | 0.00083333
C1-4 | Uncertainty of the absolute gain of the reference antenna | 0.50229 | 0.43301 | 0.43301 | Rectangular | 1.7321 | 1 | 0.29 | 0.25 | 0.25 | 0.0841 | 0.0625 | 0.0625
A1-15 | Uncertainty of the absolute gain of the receiving antenna | 0 | 0 | 0 | Rectangular | 1.7321 | 1 | 0 | 0 | 0 | 0 | 0 | 0
Combined standard uncertainty (1σ) (dB) | [7 empty] | 0.44373 | 0.53949 | 0.53949 | 0.44373 | 0.53949 | 0.53949
Expanded uncertainty (1.96σ - confidence interval of 95 %) (dB) | [7 empty] | 0.86972 | 1.0574 | 1.0574 | 0.86972 | 1.0574 | 1.0574
TRP Summation error | [7 empty] | 0.75 | 0.75 | 0.75
Total MU | [7 empty] | 1.1484 | 1.2964 | 1.2964
Table 11.4.3.3-1: CATR MU value derivation for OTA OBUE measurement, FR1 | [10 empty] | rms calculations
UID | Uncertainty source | Uncertainty value (dB) |  |  | Distribution of the probability | Divisor based on distribution shape | ci | Standard uncertainty ui (dB)
|  | f≤3 GHz | 3<f≤4.2 GHz | 4.2<f≤6 GHz |  |  |  | f≤3 GHz | 3<f≤4.2 GHz | 4.2<f≤6 GHz
Stage 2: BS measurement
A2-18a | Misalignment and pointing error of BS (for TRP) | 0.3 | 0.3 | 0.3 | Rectangular | 1.7321 | 1 | 0.17321 | 0.17321 | 0.17321 | 0.03 | 0.03 | 0.03
C1-1 | Uncertainty of the RF power measurement equipment (e.g. spectrum analyzer, power meter) | 0.14 | 0.26 | 0.26 | Gaussian | 1 | 1 | 0.14 | 0.26 | 0.26 | 0.0196 | 0.0676 | 0.0676
A2-2a | Standing wave between BS and test range antenna | 0.21 | 0.21 | 0.21 | U-shaped | 1.4142 | 1 | 0.14849 | 0.14849 | 0.14849 | 0.02205 | 0.02205 | 0.02205
A2-3 | RF leakage (SGH connector terminated & test range antenna connector cable terminated) | 0.0012 | 0.0012 | 0.0012 | Gaussian | 1 | 1 | 0.0012 | 0.0012 | 0.0012 | 1.44e-06 | 1.44e-06 | 1.44e-06
A2-4a | QZ ripple experienced by BS | 0.0928 | 0.0928 | 0.0928 | Gaussian | 1 | 1 | 0.0928 | 0.0928 | 0.0928 | 0.0086118 | 0.0086118 | 0.0086118
A2-12 | Frequency flatness of test system | 0.25 | 0.25 | 0.25 | Gaussian | 1 | 1 | 0.25 | 0.25 | 0.25 | 0.0625 | 0.0625 | 0.0625
Stage 1: Calibration measurement | [10 empty] | 0 | 0 | 0
C1-3 | Uncertainty of the network analyzer | 0.13 | 0.2 | 0.2 | Gaussian | 1 | 1 | 0.13 | 0.2 | 0.2 | 0.0169 | 0.04 | 0.04
A2-5a | Mismatch of receiver chain between receiving antenna and measurement receiver | 0.127 | 0.325 | 0.325 | U-shaped | 1.4142 | 1 | 0.089803 | 0.22981 | 0.22981 | 0.0080645 | 0.052812 | 0.052812
A2-6 | Insertion loss of receiver chain | 0.18 | 0.18 | 0.18 | Rectangular | 1.7321 | 1 | 0.10392 | 0.10392 | 0.10392 | 0.0108 | 0.0108 | 0.0108
A2-3 | RF leakage (SGH connector terminated & test range antenna connector cable terminated) | 0.0012 | 0.0012 | 0.0012 | Gaussian | 1 | 1 | 0.0012 | 0.0012 | 0.0012 | 1.44e-06 | 1.44e-06 | 1.44e-06
A2-7 | Influence of the calibration antenna feed cable | 0.022 | 0.022 | 0.022 | U-shaped | 1.4142 | 1 | 0.015556 | 0.015556 | 0.015556 | 0.000242 | 0.000242 | 0.000242
C1-4 | Uncertainty of the absolute gain of the reference antenna | 0.50229 | 0.43301 | 0.43301 | Rectangular | 1.7321 | 1 | 0.29 | 0.25 | 0.25 | 0.0841 | 0.0625 | 0.0625
A2-8 | Misalignment positioning system | 0 | 0 | 0 | Exp. normal | 2 | 1 | 0 | 0 | 0 | 0 | 0 | 0
A2-1b | Misalignment and pointing error of calibration antenna (for EIRP) | 0.5 | 0.5 | 0.5 | Exp. normal | 2 | 1 | 0.25 | 0.25 | 0.25 | 0.0625 | 0.0625 | 0.0625
A2-9 | Rotary joints | 0.048 | 0.048 | 0.048 | U-shaped | 1.4142 | 1 | 0.033941 | 0.033941 | 0.033941 | 0.001152 | 0.001152 | 0.001152
A2-2b | Standing wave between calibration antenna and test range antenna | 0.09 | 0.09 | 0.09 | U-shaped | 1.4142 | 1 | 0.06364 | 0.06364 | 0.06364 | 0.00405 | 0.00405 | 0.00405
A2-4b | QZ ripple experienced by calibration antenna (normal test conditions) | 0.009 | 0.009 | 0.009 | Gaussian | 1 | 1 | 0.009 | 0.009 | 0.009 | 8.1e-05 | 8.1e-05 | 8.1e-05
A2-11 | Switching uncertainty | 0.26 | 0.26 | 0.26 | Rectangular | 1.7321 | 1 | 0.15011 | 0.15011 | 0.15011 | 0.022533 | 0.022533 | 0.022533
Combined standard uncertainty (1σ) (dB) | [7 empty] | 0.5943 | 0.66891 | 0.66891 | 0.5943 | 0.66891 | 0.66891
Expanded uncertainty (1.96σ - confidence interval of 95 %) (dB) | [7 empty] | 1.1648 | 1.3111 | 1.3111 | 1.1648 | 1.3111 | 1.3111
TRP Summation error | [7 empty] | 0.75 | 0.75 | 0.75 |  |  |  | Nok: As there is a significant difference between the new and old MU values, further checking is needed. A suggestion is to keep these values in [].
Total MU | [7 empty] | 1.3854 | 1.5104 | 1.5104 |  |  |  | calculation was wrong in TR37.843, other than pointing error all contributions were same as in TR37.843
OBUE in NFTR - same as Table 11.2.4.3-1: NFTR MU value derivation for power density pattern measurement, FR1 | [10 empty] | rms calculations
UID | Uncertainty source | Uncertainty value (dB) |  |  | Distribution of the probability | Divisor based on distribution shape | ci | Standard uncertainty ui (dB)
|  | f≤3 GHz | 3<f≤4.2 GHz | 4.2<f≤6 GHz |  |  |  | f≤3 GHz | 3<f≤4.2 GHz | 4.2<f≤6 GHz
Stage 2: BS measurement
A3-1 | Axes intersection | 0 | 0 | 0 | Gaussian | 1 | 1 | 0 | 0 | 0 | 0 | 0 | 0
A3-2 | Axes orthogonality | 0 | 0 | 0 | Gaussian | 1 | 1 | 0 | 0 | 0 | 0 | 0 | 0
A3-3 | Horizontal pointing | 0 | 0 | 0 | Gaussian | 1 | 1 | 0 | 0 | 0 | 0 | 0 | 0
A3-4 | Probe vertical position | 0 | 0 | 0 | Gaussian | 1 | 1 | 0 | 0 | 0 | 0 | 0 | 0
A3-5 | Probe horizontal/vertical pointing | 0 | 0 | 0 | Gaussian | 1 | 1 | 0 | 0 | 0 | 0 | 0 | 0
A3-6 | Measurement distance | 0 | 0 | 0 | Gaussian | 1 | 1 | 0 | 0 | 0 | 0 | 0 | 0
A3-7 | Amplitude and phase drift | 0 | 0 | 0 | Gaussian | 1 | 1 | 0 | 0 | 0 | 0 | 0 | 0
A3-8 | Amplitude and phase noise | 0.02 | 0.02 | 0.02 | Gaussian | 1 | 1 | 0.02 | 0.02 | 0.02 | 0.0004 | 0.0004 | 0.0004
A3-9 | Leakage and crosstalk | 0 | 0 | 0 | Gaussian | 1 | 1 | 0 | 0 | 0 | 0 | 0 | 0
A3-10 | Amplitude non-linearity | 0.04 | 0.04 | 0.04 | Gaussian | 1 | 1 | 0.04 | 0.04 | 0.04 | 0.0016 | 0.0016 | 0.0016
A3-11 | Amplitude and phase shift in rotary joints | 0 | 0 | 0 | Gaussian | 1 | 1 | 0 | 0 | 0 | 0 | 0 | 0
A3-12 | Channel balance amplitude and phase | 0 | 0 | 0 | Gaussian | 1 | 1 | 0 | 0 | 0 | 0 | 0 | 0
A3-13 | Probe polarization amplitude and ahase | 0.0001 | 0.0001 | 0.0001 | Gaussian | 1 | 1 | 0.0001 | 0.0001 | 0.0001 | 1e-08 | 1e-08 | 1e-08
A3-14 | Probe pattern knowledge | 0 | 0 | 0 | Gaussian | 1 | 1 | 0 | 0 | 0 | 0 | 0 | 0
A3-15 | Multiple reflections | 0 | 0 | 0 | Gaussian | 1 | 1 | 0 | 0 | 0 | 0 | 0 | 0
A3-16 | Room scattering | 0.09 | 0.09 | 0.09 | Gaussian | 1 | 1 | 0.09 | 0.09 | 0.09 | 0.0081 | 0.0081 | 0.0081
A3-17 | BS support scattering | 0 | 0 | 0 | Gaussian | 1 | 1 | 0 | 0 | 0 | 0 | 0 | 0
A3-21 | Positioning | 0.03 | 0.03 | 0.03 | Rectangular | 1.73 | 1 | 0.017341 | 0.017341 | 0.017341 | 0.00030071 | 0.00030071 | 0.00030071
A3-22 | Probe array uniformity | 0.055 | 0.055 | 0.055 | Gaussian | 1 | 1 | 0.055 | 0.055 | 0.055 | 0.003025 | 0.003025 | 0.003025
A3-23 | Mismatch of receiver chain | 0.284 | 0.284 | 0.284 | U-Shaped | 1.41 | 1 | 0.20142 | 0.20142 | 0.20142 | 0.040569 | 0.040569 | 0.040569
A3-24 | Insertion loss of receiver chain | 0 | 0 | 0 | Gaussian | 1 | 1 | 0 | 0 | 0 | 0 | 0 | 0
A3-25 | Uncertainty of the absolute gain of the probe antenna | 0 | 0 | 0 | Gaussian | 1 | 1 | 0 | 0 | 0 | 0 | 0 | 0
C1-1 | Uncertainty of the RF power measurement equipment (e.g. spectrum analyzer, power meter) | 0.14 | 0.26 | 0.26 | Gaussian | 1 | 1 | 0.14 | 0.26 | 0.26 | 0.0196 | 0.0676 | 0.0676
A3-26 | Measurement repeatability - positioning repeatability | 0.15 | 0.15 | 0.15 | Gaussian | 1 | 1 | 0.15 | 0.15 | 0.15 | 0.0225 | 0.0225 | 0.0225
A3-33 | Frequency flatness of test system | 0.25 | 0.25 | 0.25 | Gaussian | 1 | 1 | 0.25 | 0.25 | 0.25 | 0.0625 | 0.0625 | 0.0625
Stage 1: Calibration measurement
C1-3 | Uncertainty of the network analyzer | 0.13 | 0.2 | 0.2 | Gaussian | 1 | 1 | 0.13 | 0.2 | 0.2 | 0.0169 | 0.04 | 0.04
A3-27 | Mismatch of receiver chain | 0 | 0 | 0 | Gaussian | 1 | 1 | 0 | 0 | 0 | 0 | 0 | 0
A3-28 | Insertion loss of receiver chain | 0 | 0 | 0 | Gaussian | 1 | 1 | 0 | 0 | 0 | 0 | 0 | 0
A3-29 | Mismatch in the connection of the calibration antenna | 0.02 | 0.02 | 0.02 | U-Shaped | 1.41 | 1 | 0.014184 | 0.014184 | 0.014184 | 0.0002012 | 0.0002012 | 0.0002012
A3-30 | Influence of the calibration antenna feed cable | 0 | 0 | 0 | Gaussian | 1 | 1 | 0 | 0 | 0 | 0 | 0 | 0
A3-31 | Influence of the probe antenna cable | 0 | 0 | 0 | Gaussian | 1 | 1 | 0 | 0 | 0 | 0 | 0 | 0
C1-4 | Uncertainty of the absolute gain of the reference antenna | 0.50229 | 0.43301 | 0.43301 | Rectangular | 1.7321 | 1 | 0.29 | 0.25 | 0.25 | 0.0841 | 0.0625 | 0.0625
A3-32 | Short term repeatability | 0.088 | 0.088 | 0.088 | Gaussian | 1 | 1 | 0.088 | 0.088 | 0.088 | 0.007744 | 0.007744 | 0.007744
Combined standard uncertainty (1σ) (dB) | [7 empty] | 0.51724 | 0.56306 | 0.56306 | 0.51724 | 0.56306 | 0.56306 | Nok: As there is a significant difference between the new and old MU values, further checking is needed. A suggestion is to keep these values in [].
Expanded uncertainty (1.96σ - confidence interval of 95 %) (dB) | [7 empty] | 1.0138 | 1.1036 | 1.1036 | 1.0138 | 1.1036 | 1.1036
TRP Summation error | [7 empty] | 0.75 | 0.75 | 0.75 |  |  |  | same as in-band power (as stated in 37.843, although some correctiuons to in-band power mena value is a little different)
Total MU | [7 empty] | 1.2611 | 1.3343 | 1.3343
OBUE in PWS - same as Table 11.2.6.3-1: PWS MU value derivation for OTA BS output power
Plane wave synthesiser | [10 empty] | rms calculations
UID | Uncertainty source | Uncertainty value (dB) |  |  | Distribution of the probability | Divisor based on distribution shape | ci | Standard uncertainty ui (dB)
|  | f≤3 GHz | 3<f≤4.2 GHz | 4.2<f≤6 GHz |  |  |  | f≤3 GHz | 3<f≤4.2 GHz | 4.2<f≤6 GHz
Stage 2: BS measurement
A7-1a | Misalignment and pointing error of BS | 0.1 | 0.1 | 0.1 | Rectangular | 1.7321 | 1 | 0.057735 | 0.057735 | 0.057735 | 0.0033333 | 0.0033333 | 0.0033333
C1-1 | Uncertainty of the RF power measurement equipment (e.g. spectrum analyzer, power meter) | 0.14 | 0.26 | 0.26 | Gaussian | 1 | 1 | 0.14 | 0.26 | 0.26 | 0.0196 | 0.0676 | 0.0676
A7-2a | Longitudinal position uncertainty (i.e. standing wave and imperfect field synthesis) for BS antenna | 0.05 | 0.14 | 0.2 | Rectangular | 1.7321 | 1 | 0.028868 | 0.080829 | 0.11547 | 0.00083333 | 0.0065333 | 0.013333 | RAN4#97-e (10.2020): PWS values updated for 4.2-6GHz range
A7-3 | RF leakage (calibration antenna connector terminated) | 0.086 | 0.086 | 0.086 | Gaussian | 1 | 1 | 0.086 | 0.086 | 0.086 | 0.007396 | 0.007396 | 0.007396
A7-4a | QZ ripple experienced by BS | 0.42 | 0.43 | 0.57 | Rectangular | 1.7321 | 1 | 0.24249 | 0.24826 | 0.32909 | 0.0588 | 0.061633 | 0.1083 | RAN4#97-e (10.2020): PWS values updated for 4.2-6GHz range
A7-5 | Miscellaneous uncertainty | 0 | 0 | 0 | Gaussian | 1 | 1 | 0 | 0 | 0 | 0 | 0 | 0
A7-14 | System non-linearity | 0.1 | 0.1 | 0.15 | Rectangular | 1.7321 | 1 | 0.057735 | 0.057735 | 0.086603 | 0.0033333 | 0.0033333 | 0.0075 | RAN4#97-e (10.2020): PWS values updated for 4.2-6GHz range
A7-13 | Frequency flatness of test system | 0.13 | 0.13 | 0.13 | Rectangular | 1.7321 | 1 | 0.075056 | 0.075056 | 0.075056 | 0.0056333 | 0.0056333 | 0.0056333
Stage 1: Calibration measurement | [10 empty] | 0 | 0 | 0
C1-3 | Uncertainty of the network analyzer | 0.13 | 0.2 | 0.2 | Gaussian | 1 | 1 | 0.13 | 0.2 | 0.2 | 0.0169 | 0.04 | 0.04
A7-6 | Mismatch (i.e. reference antenna, network analyser and reference cable) | 0.127 | 0.325 | 0.325 | U-shaped | 1.4142 | 1 | 0.089803 | 0.22981 | 0.22981 | 0.0080645 | 0.052812 | 0.052812
A7-7 | Insertion loss of receiver chain | 0.18 | 0.18 | 0.18 | Rectangular | 1.7321 | 1 | 0.10392 | 0.10392 | 0.10392 | 0.0108 | 0.0108 | 0.0108
A7-3 | RF leakage (calibration antenna connector terminated) | 0.086 | 0.086 | 0.086 | Gaussian | 1 | 1 | 0.086 | 0.086 | 0.086 | 0.007396 | 0.007396 | 0.007396
A7-8 | Influence of the calibration antenna feed cable | 0.103 | 0.104 | 0.104 | Rectangular | 1.7321 | 1 | 0.059467 | 0.060044 | 0.060044 | 0.0035363 | 0.0036053 | 0.0036053
C1-4 | Uncertainty of the absolute gain of the reference antenna | 0.50229 | 0.43301 | 0.43301 | Rectangular | 1.7321 | 1 | 0.29 | 0.25 | 0.25 | 0.0841 | 0.0625 | 0.0625
A7-9 | Misalignment of positioning system | 0 | 0 | 0 | Exp. normal | 2 | 1 | 0 | 0 | 0 | 0 | 0 | 0
A7-1b | Misalignment and pointing error of calibration antenna | 0.05 | 0.05 | 0.05 | Rectangular | 1.7321 | 1 | 0.028868 | 0.028868 | 0.028868 | 0.00083333 | 0.00083333 | 0.00083333
A7-10 | Rotary joints | 0 | 0 | 0 | U-shaped | 1.7321 | 1 | 0 | 0 | 0 | 0 | 0 | 0
A7-2b | Longitudinal position uncertainty (i.e. standing wave and imperfect field synthesis) for calibration antenna | 0.12 | 0.12 | 0.15 | Rectangular | 1.7321 | 1 | 0.069282 | 0.069282 | 0.086603 | 0.0048 | 0.0048 | 0.0075 | RAN4#97-e (10.2020): PWS values updated for 4.2-6GHz range
A7-4b | QZ ripple experienced by calibration antenna | 0.2 | 0.2 | 0.2 | Rectangular | 1.7321 | 1 | 0.11547 | 0.11547 | 0.11547 | 0.013333 | 0.013333 | 0.013333
A7-11 | Switching uncertainty | 0.02 | 0.02 | 0.02 | Rectangular | 1.7321 | 1 | 0.011547 | 0.011547 | 0.011547 | 0.00013333 | 0.00013333 | 0.00013333
A7-12 | Field repeatability | 0.06 | 0.12 | 0.15 | Gaussian | 1 | 1 | 0.06 | 0.12 | 0.15 | 0.0036 | 0.0144 | 0.0225 | RAN4#97-e (10.2020): PWS values updated for 4.2-6GHz range
Combined standard uncertainty (1σ) (dB) | [7 empty] | 0.50242 | 0.60504 | 0.65917 | 0.50242 | 0.60504 | 0.65917 | RAN4#97-e (10.2020): PWS values updated for 4.2-6GHz range
Expanded uncertainty (1.96σ - confidence interval of 95 %) (dB) | [7 empty] | 0.98474 | 1.1859 | 1.292 | 0.98474 | 1.1859 | 1.292 | RAN4#97-e (10.2020): PWS values updated for 4.2-6GHz range
TRP Summation error | [7 empty] | 0.75 | 0.75 | 0.75
Total MU | [7 empty] | 1.2378 | 1.4031 | 1.4939 |  |  |  | RAN4#97-e (10.2020): PWS values updated for 4.2-6GHz range
Table 11.4.5.3-1: Reverberation chamber MU value derivation for OTA OBUE | [10 empty] | rms calculations
UID | Uncertainty source | Uncertainty value (dB) |  |  | Distribution of the probability | Divisor based on distribution shape | ci | Standard uncertainty ui (dB)
|  | f≤3 GHz | 3<f≤4.2 GHz | 4.2<f≤6 GHz |  |  |  | f≤3 GHz | 3<f≤4.2 GHz | 4.2<f≤6 GHz
Stage 2: BS measurement
C1-1 | Uncertainty of the RF power measurement equipment (e.g. spectrum analyzer, power meter) | 0.14 | 0.26 | 0.26 | Gaussian | 1 | 1 | 0.14 | 0.26 | 0.26 | 0.0196 | 0.0676 | 0.0676
A6-1 | Impedance mismatch in the receiving chain | 0.2 | 0.2 | 0.2 | U-shaped | 1.4142 | 1 | 0.14142 | 0.14142 | 0.14142 | 0.02 | 0.02 | 0.02
A6-2 | Random uncertainty | 0.1 | 0.1 | 0.1 | Rectangular | 1.7321 | 1 | 0.057735 | 0.057735 | 0.057735 | 0.0033333 | 0.0033333 | 0.0033333
Stage 1: Calibration measurement
A6-3 | Reference antenna radiation efficiency | 0.2 | 0.2 | 0.2 | Gaussian | 1 | 1 | 0.2 | 0.2 | 0.2 | 0.04 | 0.04 | 0.04
A6-4 | Mean value estimation of reference antenna mismatch efficiency | 0.15 | 0.15 | 0.15 | Gaussian | 1 | 1 | 0.15 | 0.15 | 0.15 | 0.0225 | 0.0225 | 0.0225
C1-3 | Uncertainty of the network analyzer | 0.2 | 0.2 | 0.2 | Gaussian | 1 | 1 | 0.2 | 0.2 | 0.2 | 0.04 | 0.04 | 0.04
A6-5 | Influence of the reference antenna feed cable | 0.2 | 0.2 | 0.2 | Gaussian | 1 | 1 | 0.2 | 0.2 | 0.2 | 0.04 | 0.04 | 0.04
A6-6 | Mean value estimation of transfer function | 0.27 | 0.27 | 0.27 | Gaussian | 1 | 1 | 0.27 | 0.27 | 0.27 | 0.0729 | 0.0729 | 0.0729
A6-7 | Uniformity of transfer function | 0.5 | 0.5 | 0.5 | Gaussian | 1 | 1 | 0.5 | 0.5 | 0.5 | 0.25 | 0.25 | 0.25
Combined standard uncertainty (1σ) (dB) | [7 empty] | 0.71297 | 0.74588 | 0.74588 | 0.71297 | 0.74588 | 0.74588
Expanded uncertainty (1.96σ - confidence interval of 95 %) (dB) | [7 empty] | 1.3974 | 1.4619 | 1.4619 | 1.3974 | 1.4619 | 1.4619

## SEM
|  | Expanded uncertainty (dB) | [11 empty] | Comments
|  | f≤3 GHz | 3<f≤4.2 GHz | 4.2<f≤6 GHz
| Indoor anechoic | 1.1484 | 1.2964 | 1.2964
| CATR | 1.3854 | 1.5104 | 1.5104 | [9 empty] | NOTE: SEM is the same as OBUE
| Near field | 1.2611 | 1.3343 | 1.3343 | [9 empty] | checked 11/2/20: NF - removed A3-18-20 as per email 11/2/20
1D CATR
| Plane wave sythesiser | 1.2378 | 1.4031 | 1.4939 | [9 empty] | RAN4#97-e (10.2020): PWS values updated for 4.2-6GHz range
| Reverberation Chamber | 1.3974 | 1.4619 | 1.4619
| Common maximum accepted test system uncertainty | 1.8 | 2 | 2 | [9 empty] | In TR 38.817-02 there was an error in this section: values were 1.4 dB and 1.5 dB but TS 38.141-2 was ok.
Table 11.5.2.3-1: IAC MU value derivation for for OTA SEM | [10 empty] | rms calculations
UID | Uncertainty source | Uncertainty value (dB) |  |  | Distribution of the probability | Divisor based on distribution shape | ci | Standard uncertainty ui (dB)
|  | f≤3 GHz | 3<f≤4.2 GHz | 4.2<f≤6 GHz |  |  |  | f≤3 GHz | 3<f≤4.2 GHz | 4.2<f≤6 GHz
Stage 2: BS measurement
A1-1 | Positioning misalignment between the BS and the reference antenna | 0.03 | 0.03 | 0.03 | Rectangular | 1.7321 | 1 | 0.017321 | 0.017321 | 0.017321 | 0.0003 | 0.0003 | 0.0003
A1-2 | Pointing misalignment between the BS and the receiving antenna | 0.3 | 0.3 | 0.3 | Rectangular | 1.7321 | 1 | 0.17321 | 0.17321 | 0.17321 | 0.03 | 0.03 | 0.03
A1-3 | Quality of quiet zone | 0.1 | 0.1 | 0.1 | Gaussian | 1 | 1 | 0.1 | 0.1 | 0.1 | 0.01 | 0.01 | 0.01
A1-4a | Polarization mismatch between the BS and the receiving antenna | 0.01 | 0.01 | 0.01 | Rectangular | 1.7321 | 1 | 0.0057735 | 0.0057735 | 0.0057735 | 3.3333e-05 | 3.3333e-05 | 3.3333e-05
A1-5a | Mutual coupling between the BS and the receiving antenna | 0 | 0 | 0 | Rectangular | 1.7321 | 1 | 0 | 0 | 0 | 0 | 0 | 0
A1-6 | Phase curvature | 0.05 | 0.05 | 0.05 | Gaussian | 1 | 1 | 0.05 | 0.05 | 0.05 | 0.0025 | 0.0025 | 0.0025
C1-1 | Uncertainty of the RF power measurement equipment (e.g. spectrum analyzer, power meter) | 0.14 | 0.26 | 0.26 | Gaussian | 1 | 1 | 0.14 | 0.26 | 0.26 | 0.0196 | 0.0676 | 0.0676
A1-7 | Impedance mismatch in the receiving chain | 0.14 | 0.33 | 0.33 | U-shaped | 1.4142 | 1 | 0.098995 | 0.23335 | 0.23335 | 0.0098 | 0.05445 | 0.05445
A1-8 | Random uncertainty | 0.1 | 0.1 | 0.1 | Rectangular | 1.7321 | 1 | 0.057735 | 0.057735 | 0.057735 | 0.0033333 | 0.0033333 | 0.0033333
Stage 1: Calibration measurement | [10 empty] | 0 | 0 | 0
A1-9 | Impedance mismatch between the receiving antenna and the network analyzer | 0.05 | 0.05 | 0.05 | U-shaped | 1.4142 | 1 | 0.035355 | 0.035355 | 0.035355 | 0.00125 | 0.00125 | 0.00125
A1-10 | Positioning and pointing misalignment between the reference antenna and the receiving antenna | 0.01 | 0.01 | 0.01 | Rectangular | 1.7321 | 1 | 0.0057735 | 0.0057735 | 0.0057735 | 3.3333e-05 | 3.3333e-05 | 3.3333e-05
A1-11 | Impedance mismatch between the reference antenna and the network analyzer | 0.05 | 0.05 | 0.05 | U-shaped | 1.4142 | 1 | 0.035355 | 0.035355 | 0.035355 | 0.00125 | 0.00125 | 0.00125
A1-3 | Quality of quiet zone (normal test conditions) | 0.1 | 0.1 | 0.1 | Gaussian | 1 | 1 | 0.1 | 0.1 | 0.1 | 0.01 | 0.01 | 0.01
A1-4b | Polarization mismatch between the reference antenna and the receiving antenna | 0.01 | 0.01 | 0.01 | Rectangular | 1.7321 | 1 | 0.0057735 | 0.0057735 | 0.0057735 | 3.3333e-05 | 3.3333e-05 | 3.3333e-05
A1-5b | Mutual coupling between the reference antenna and the receiving antenna | 0 | 0 | 0 | Rectangular | 1.7321 | 1 | 0 | 0 | 0 | 0 | 0 | 0
A1-6 | Phase curvature | 0.05 | 0.05 | 0.05 | Gaussian | 1 | 1 | 0.05 | 0.05 | 0.05 | 0.0025 | 0.0025 | 0.0025
C1-3 | Uncertainty of the network analyzer | 0.13 | 0.2 | 0.2 | Gaussian | 1 | 1 | 0.13 | 0.2 | 0.2 | 0.0169 | 0.04 | 0.04
A1-12 | Influence of the reference antenna feed cable | 0.05 | 0.05 | 0.05 | Rectangular | 1.7321 | 1 | 0.028868 | 0.028868 | 0.028868 | 0.00083333 | 0.00083333 | 0.00083333
A1-13 | Reference antenna feed cable loss measurement uncertainty | 0.06 | 0.06 | 0.06 | Gaussian | 1 | 1 | 0.06 | 0.06 | 0.06 | 0.0036 | 0.0036 | 0.0036
A1-14 | Influence of the receiving antenna feed cable | 0.05 | 0.05 | 0.05 | Rectangular | 1.7321 | 1 | 0.028868 | 0.028868 | 0.028868 | 0.00083333 | 0.00083333 | 0.00083333
C1-4 | Uncertainty of the absolute gain of the reference antenna | 0.50229 | 0.43301 | 0.43301 | Rectangular | 1.7321 | 1 | 0.29 | 0.25 | 0.25 | 0.0841 | 0.0625 | 0.0625
A1-15 | Uncertainty of the absolute gain of the receiving antenna | 0 | 0 | 0 | Rectangular | 1.7321 | 1 | 0 | 0 | 0 | 0 | 0 | 0
Combined standard uncertainty (1σ) (dB) | [7 empty] | 0.44373 | 0.53949 | 0.53949 | 0.44373 | 0.53949 | 0.53949
Expanded uncertainty (1.96σ - confidence interval of 95 %) (dB) | [7 empty] | 0.86972 | 1.0574 | 1.0574 | 0.86972 | 1.0574 | 1.0574
TRP Summation error | [7 empty] | 0.75 | 0.75 | 0.75
Total MU | [7 empty] | 1.1484 | 1.2964 | 1.2964
Table 11.5.3.3-1: CATR MU value derivation for OTA SEM | [10 empty] | rms calculations
UID | Uncertainty source | Uncertainty value (dB) |  |  | Distribution of the probability | Divisor based on distribution shape | ci | Standard uncertainty ui (dB)
|  | f≤3 GHz | 3<f≤4.2 GHz | 4.2<f≤6 GHz |  |  |  | f≤3 GHz | 3<f≤4.2 GHz | 4.2<f≤6 GHz
Stage 2: BS measurement
A2-18a | Misalignment and pointing error of BS (for TRP) | 0.3 | 0.3 | 0.3 | Rectangular | 1.7321 | 1 | 0.17321 | 0.17321 | 0.17321 | 0.03 | 0.03 | 0.03
C1-1 | Uncertainty of the RF power measurement equipment (e.g. spectrum analyzer, power meter) | 0.14 | 0.26 | 0.26 | Gaussian | 1 | 1 | 0.14 | 0.26 | 0.26 | 0.0196 | 0.0676 | 0.0676
A2-2a | Standing wave between BS and test range antenna | 0.21 | 0.21 | 0.21 | U-shaped | 1.4142 | 1 | 0.14849 | 0.14849 | 0.14849 | 0.02205 | 0.02205 | 0.02205
A2-3 | RF leakage (SGH connector terminated & test range antenna connector cable terminated) | 0.0012 | 0.0012 | 0.0012 | Gaussian | 1 | 1 | 0.0012 | 0.0012 | 0.0012 | 1.44e-06 | 1.44e-06 | 1.44e-06
A2-4a | QZ ripple experienced by BS | 0.0928 | 0.0928 | 0.0928 | Gaussian | 1 | 1 | 0.0928 | 0.0928 | 0.0928 | 0.0086118 | 0.0086118 | 0.0086118
A2-12 | Frequency flatness of test system | 0.25 | 0.25 | 0.25 | Gaussian | 1 | 1 | 0.25 | 0.25 | 0.25 | 0.0625 | 0.0625 | 0.0625
Stage 1: Calibration measurement | [10 empty] | 0 | 0 | 0
C1-3 | Uncertainty of the network analyzer | 0.13 | 0.2 | 0.2 | Gaussian | 1 | 1 | 0.13 | 0.2 | 0.2 | 0.0169 | 0.04 | 0.04
A2-5a | Mismatch of receiver chain between receiving antenna and measurement receiver | 0.127 | 0.325 | 0.325 | U-shaped | 1.4142 | 1 | 0.089803 | 0.22981 | 0.22981 | 0.0080645 | 0.052812 | 0.052812
A2-6 | Insertion loss of receiver chain | 0.18 | 0.18 | 0.18 | Rectangular | 1.7321 | 1 | 0.10392 | 0.10392 | 0.10392 | 0.0108 | 0.0108 | 0.0108
A2-3 | RF leakage (SGH connector terminated & test range antenna connector cable terminated) | 0.0012 | 0.0012 | 0.0012 | Gaussian | 1 | 1 | 0.0012 | 0.0012 | 0.0012 | 1.44e-06 | 1.44e-06 | 1.44e-06
A2-7 | Influence of the calibration antenna feed cable | 0.022 | 0.022 | 0.022 | U-shaped | 1.4142 | 1 | 0.015556 | 0.015556 | 0.015556 | 0.000242 | 0.000242 | 0.000242
C1-4 | Uncertainty of the absolute gain of the reference antenna | 0.50229 | 0.43301 | 0.43301 | Rectangular | 1.7321 | 1 | 0.29 | 0.25 | 0.25 | 0.0841 | 0.0625 | 0.0625
A2-8 | Misalignment positioning system | 0 | 0 | 0 | Exp. normal | 2 | 1 | 0 | 0 | 0 | 0 | 0 | 0
A2-1b | Misalignment and pointing error of calibration antenna (for EIRP) | 0.5 | 0.5 | 0.5 | Exp. normal | 2 | 1 | 0.25 | 0.25 | 0.25 | 0.0625 | 0.0625 | 0.0625
A2-9 | Rotary joints | 0.048 | 0.048 | 0.048 | U-shaped | 1.4142 | 1 | 0.033941 | 0.033941 | 0.033941 | 0.001152 | 0.001152 | 0.001152
A2-2b | Standing wave between calibration antenna and test range antenna | 0.09 | 0.09 | 0.09 | U-shaped | 1.4142 | 1 | 0.06364 | 0.06364 | 0.06364 | 0.00405 | 0.00405 | 0.00405
A2-4b | QZ ripple experienced by calibration antenna (normal test conditions) | 0.009 | 0.009 | 0.009 | Gaussian | 1 | 1 | 0.009 | 0.009 | 0.009 | 8.1e-05 | 8.1e-05 | 8.1e-05
A2-11 | Switching uncertainty | 0.26 | 0.26 | 0.26 | Rectangular | 1.7321 | 1 | 0.15011 | 0.15011 | 0.15011 | 0.022533 | 0.022533 | 0.022533
Combined standard uncertainty (1σ) (dB) | [7 empty] | 0.5943 | 0.66891 | 0.66891 | 0.5943 | 0.66891 | 0.66891
Expanded uncertainty (1.96σ - confidence interval of 95 %) (dB) | [7 empty] | 1.1648 | 1.3111 | 1.3111 | 1.1648 | 1.3111 | 1.3111
TRP Summation error | [7 empty] | 0.75 | 0.75 | 0.75
Total MU | [7 empty] | 1.3854 | 1.5104 | 1.5104
SEM in NFTR - same as Table 11.2.4.3-1: NFTR MU value derivation for power density pattern measurement, FR1 | [10 empty] | rms calculations
UID | Uncertainty source | Uncertainty value (dB) |  |  | Distribution of the probability | Divisor based on distribution shape | ci | Standard uncertainty ui (dB)
|  | f≤3 GHz | 3<f≤4.2 GHz | 4.2<f≤6 GHz |  |  |  | f≤3 GHz | 3<f≤4.2 GHz | 4.2<f≤6 GHz
Stage 2: BS measurement
A3-1 | Axes intersection | 0 | 0 | 0 | Gaussian | 1 | 1 | 0 | 0 | 0 | 0 | 0 | 0
A3-2 | Axes orthogonality | 0 | 0 | 0 | Gaussian | 1 | 1 | 0 | 0 | 0 | 0 | 0 | 0
A3-3 | Horizontal pointing | 0 | 0 | 0 | Gaussian | 1 | 1 | 0 | 0 | 0 | 0 | 0 | 0
A3-4 | Probe vertical position | 0 | 0 | 0 | Gaussian | 1 | 1 | 0 | 0 | 0 | 0 | 0 | 0
A3-5 | Probe horizontal/vertical pointing | 0 | 0 | 0 | Gaussian | 1 | 1 | 0 | 0 | 0 | 0 | 0 | 0
A3-6 | Measurement distance | 0 | 0 | 0 | Gaussian | 1 | 1 | 0 | 0 | 0 | 0 | 0 | 0
A3-7 | Amplitude and phase drift | 0 | 0 | 0 | Gaussian | 1 | 1 | 0 | 0 | 0 | 0 | 0 | 0
A3-8 | Amplitude and phase noise | 0.02 | 0.02 | 0.02 | Gaussian | 1 | 1 | 0.02 | 0.02 | 0.02 | 0.0004 | 0.0004 | 0.0004
A3-9 | Leakage and crosstalk | 0 | 0 | 0 | Gaussian | 1 | 1 | 0 | 0 | 0 | 0 | 0 | 0
A3-10 | Amplitude non-linearity | 0.04 | 0.04 | 0.04 | Gaussian | 1 | 1 | 0.04 | 0.04 | 0.04 | 0.0016 | 0.0016 | 0.0016
A3-11 | Amplitude and phase shift in rotary joints | 0 | 0 | 0 | Gaussian | 1 | 1 | 0 | 0 | 0 | 0 | 0 | 0
A3-12 | Channel balance amplitude and phase | 0 | 0 | 0 | Gaussian | 1 | 1 | 0 | 0 | 0 | 0 | 0 | 0
A3-13 | Probe polarization amplitude and ahase | 0.0001 | 0.0001 | 0.0001 | Gaussian | 1 | 1 | 0.0001 | 0.0001 | 0.0001 | 1e-08 | 1e-08 | 1e-08
A3-14 | Probe pattern knowledge | 0 | 0 | 0 | Gaussian | 1 | 1 | 0 | 0 | 0 | 0 | 0 | 0
A3-15 | Multiple reflections | 0 | 0 | 0 | Gaussian | 1 | 1 | 0 | 0 | 0 | 0 | 0 | 0
A3-16 | Room scattering | 0.09 | 0.09 | 0.09 | Gaussian | 1 | 1 | 0.09 | 0.09 | 0.09 | 0.0081 | 0.0081 | 0.0081
A3-17 | BS support scattering | 0 | 0 | 0 | Gaussian | 1 | 1 | 0 | 0 | 0 | 0 | 0 | 0
A3-21 | Positioning | 0.03 | 0.03 | 0.03 | Rectangular | 1.73 | 1 | 0.017341 | 0.017341 | 0.017341 | 0.00030071 | 0.00030071 | 0.00030071
A3-22 | Probe array uniformity | 0.055 | 0.055 | 0.055 | Gaussian | 1 | 1 | 0.055 | 0.055 | 0.055 | 0.003025 | 0.003025 | 0.003025
A3-23 | Mismatch of receiver chain | 0.284 | 0.284 | 0.284 | U-Shaped | 1.41 | 1 | 0.20142 | 0.20142 | 0.20142 | 0.040569 | 0.040569 | 0.040569
A3-24 | Insertion loss of receiver chain | 0 | 0 | 0 | Gaussian | 1 | 1 | 0 | 0 | 0 | 0 | 0 | 0
A3-25 | Uncertainty of the absolute gain of the probe antenna | 0 | 0 | 0 | Gaussian | 1 | 1 | 0 | 0 | 0 | 0 | 0 | 0
C1-1 | Uncertainty of the RF power measurement equipment (e.g. spectrum analyzer, power meter) | 0.14 | 0.26 | 0.26 | Gaussian | 1 | 1 | 0.14 | 0.26 | 0.26 | 0.0196 | 0.0676 | 0.0676
A3-26 | Measurement repeatability - positioning repeatability | 0.15 | 0.15 | 0.15 | Gaussian | 1 | 1 | 0.15 | 0.15 | 0.15 | 0.0225 | 0.0225 | 0.0225
A3-33 | Frequency flatness of test system | 0.25 | 0.25 | 0.25 | Gaussian | 1 | 1 | 0.25 | 0.25 | 0.25 | 0.0625 | 0.0625 | 0.0625
Stage 1: Calibration measurement
C1-3 | Uncertainty of the network analyzer | 0.13 | 0.2 | 0.2 | Gaussian | 1 | 1 | 0.13 | 0.2 | 0.2 | 0.0169 | 0.04 | 0.04
A3-27 | Mismatch of receiver chain | 0 | 0 | 0 | Gaussian | 1 | 1 | 0 | 0 | 0 | 0 | 0 | 0
A3-28 | Insertion loss of receiver chain | 0 | 0 | 0 | Gaussian | 1 | 1 | 0 | 0 | 0 | 0 | 0 | 0
A3-29 | Mismatch in the connection of the calibration antenna | 0.02 | 0.02 | 0.02 | U-Shaped | 1.41 | 1 | 0.014184 | 0.014184 | 0.014184 | 0.0002012 | 0.0002012 | 0.0002012
A3-30 | Influence of the calibration antenna feed cable | 0 | 0 | 0 | Gaussian | 1 | 1 | 0 | 0 | 0 | 0 | 0 | 0
A3-31 | Influence of the probe antenna cable | 0 | 0 | 0 | Gaussian | 1 | 1 | 0 | 0 | 0 | 0 | 0 | 0
C1-4 | Uncertainty of the absolute gain of the reference antenna | 0.50229 | 0.43301 | 0.43301 | Rectangular | 1.7321 | 1 | 0.29 | 0.25 | 0.25 | 0.0841 | 0.0625 | 0.0625
A3-32 | Short term repeatability | 0.088 | 0.088 | 0.088 | Gaussian | 1 | 1 | 0.088 | 0.088 | 0.088 | 0.007744 | 0.007744 | 0.007744
Combined standard uncertainty (1σ) (dB) | [7 empty] | 0.51724 | 0.56306 | 0.56306 | 0.51724 | 0.56306 | 0.56306
Expanded uncertainty (1.96σ - confidence interval of 95 %) (dB) | [7 empty] | 1.0138 | 1.1036 | 1.1036 | 1.0138 | 1.1036 | 1.1036
TRP Summation error | [7 empty] | 0.75 | 0.75 | 0.75
Total MU | [7 empty] | 1.2611 | 1.3343 | 1.3343
SEM in PWS - same as Table 11.2.6.3-1: PWS MU value derivation for OTA BS output power | [10 empty] | rms calculations
UID | Uncertainty source | Uncertainty value (dB) |  |  | Distribution of the probability | Divisor based on distribution shape | ci | Standard uncertainty ui (dB)
|  | f≤3 GHz | 3<f≤4.2 GHz | 4.2<f≤6 GHz |  |  |  | f≤3 GHz | 3<f≤4.2 GHz | 4.2<f≤6 GHz
Stage 2: BS measurement
A7-1a | Misalignment and pointing error of BS | 0.1 | 0.1 | 0.1 | Rectangular | 1.7321 | 1 | 0.057735 | 0.057735 | 0.057735 | 0.0033333 | 0.0033333 | 0.0033333
C1-1 | Uncertainty of the RF power measurement equipment (e.g. spectrum analyzer, power meter) | 0.14 | 0.26 | 0.26 | Gaussian | 1 | 1 | 0.14 | 0.26 | 0.26 | 0.0196 | 0.0676 | 0.0676
A7-2a | Longitudinal position uncertainty (i.e. standing wave and imperfect field synthesis) for BS antenna | 0.05 | 0.14 | 0.2 | Rectangular | 1.7321 | 1 | 0.028868 | 0.080829 | 0.11547 | 0.00083333 | 0.0065333 | 0.013333 | RAN4#97-e (10.2020): PWS values updated for 4.2-6GHz range
A7-3 | RF leakage (calibration antenna connector terminated) | 0.086 | 0.086 | 0.086 | Gaussian | 1 | 1 | 0.086 | 0.086 | 0.086 | 0.007396 | 0.007396 | 0.007396
A7-4a | QZ ripple experienced by BS | 0.42 | 0.43 | 0.57 | Rectangular | 1.7321 | 1 | 0.24249 | 0.24826 | 0.32909 | 0.0588 | 0.061633 | 0.1083 | RAN4#97-e (10.2020): PWS values updated for 4.2-6GHz range
A7-5 | Miscellaneous uncertainty | 0 | 0 | 0 | Gaussian | 1 | 1 | 0 | 0 | 0 | 0 | 0 | 0
A7-14 | System non-linearity | 0.1 | 0.1 | 0.15 | Rectangular | 1.7321 | 1 | 0.057735 | 0.057735 | 0.086603 | 0.0033333 | 0.0033333 | 0.0075 | RAN4#97-e (10.2020): PWS values updated for 4.2-6GHz range
A7-13 | Frequency flatness of test system | 0.13 | 0.13 | 0.13 | Rectangular | 1.7321 | 1 | 0.075056 | 0.075056 | 0.075056 | 0.0056333 | 0.0056333 | 0.0056333
Stage 1: Calibration measurement | [10 empty] | 0 | 0 | 0
C1-3 | Uncertainty of the network analyzer | 0.13 | 0.2 | 0.2 | Gaussian | 1 | 1 | 0.13 | 0.2 | 0.2 | 0.0169 | 0.04 | 0.04
A7-6 | Mismatch (i.e. reference antenna, network analyser and reference cable) | 0.127 | 0.325 | 0.325 | U-shaped | 1.4142 | 1 | 0.089803 | 0.22981 | 0.22981 | 0.0080645 | 0.052812 | 0.052812
A7-7 | Insertion loss of receiver chain | 0.18 | 0.18 | 0.18 | Rectangular | 1.7321 | 1 | 0.10392 | 0.10392 | 0.10392 | 0.0108 | 0.0108 | 0.0108
A7-3 | RF leakage (calibration antenna connector terminated) | 0.086 | 0.086 | 0.086 | Gaussian | 1 | 1 | 0.086 | 0.086 | 0.086 | 0.007396 | 0.007396 | 0.007396
A7-8 | Influence of the calibration antenna feed cable | 0.103 | 0.104 | 0.104 | Rectangular | 1.7321 | 1 | 0.059467 | 0.060044 | 0.060044 | 0.0035363 | 0.0036053 | 0.0036053
C1-4 | Uncertainty of the absolute gain of the reference antenna | 0.50229 | 0.43301 | 0.43301 | Rectangular | 1.7321 | 1 | 0.29 | 0.25 | 0.25 | 0.0841 | 0.0625 | 0.0625
A7-9 | Misalignment of positioning system | 0 | 0 | 0 | Exp. normal | 2 | 1 | 0 | 0 | 0 | 0 | 0 | 0
A7-1b | Misalignment and pointing error of calibration antenna | 0.05 | 0.05 | 0.05 | Rectangular | 1.7321 | 1 | 0.028868 | 0.028868 | 0.028868 | 0.00083333 | 0.00083333 | 0.00083333
A7-10 | Rotary joints | 0 | 0 | 0 | U-shaped | 1.7321 | 1 | 0 | 0 | 0 | 0 | 0 | 0
A7-2b | Longitudinal position uncertainty (i.e. standing wave and imperfect field synthesis) for calibration antenna | 0.12 | 0.12 | 0.15 | Rectangular | 1.7321 | 1 | 0.069282 | 0.069282 | 0.086603 | 0.0048 | 0.0048 | 0.0075 | RAN4#97-e (10.2020): PWS values updated for 4.2-6GHz range
A7-4b | QZ ripple experienced by calibration antenna | 0.2 | 0.2 | 0.2 | Rectangular | 1.7321 | 1 | 0.11547 | 0.11547 | 0.11547 | 0.013333 | 0.013333 | 0.013333
A7-11 | Switching uncertainty | 0.02 | 0.02 | 0.02 | Rectangular | 1.7321 | 1 | 0.011547 | 0.011547 | 0.011547 | 0.00013333 | 0.00013333 | 0.00013333
A7-12 | Field repeatability | 0.06 | 0.12 | 0.15 | Gaussian | 1 | 1 | 0.06 | 0.12 | 0.15 | 0.0036 | 0.0144 | 0.0225 | RAN4#97-e (10.2020): PWS values updated for 4.2-6GHz range
Combined standard uncertainty (1σ) (dB) | [7 empty] | 0.50242 | 0.60504 | 0.65917 | 0.50242 | 0.60504 | 0.65917 | RAN4#97-e (10.2020): PWS values updated for 4.2-6GHz range
Expanded uncertainty (1.96σ - confidence interval of 95 %) (dB) | [7 empty] | 0.98474 | 1.1859 | 1.292 | 0.98474 | 1.1859 | 1.292 | RAN4#97-e (10.2020): PWS values updated for 4.2-6GHz range
TRP Summation error | [7 empty] | 0.75 | 0.75 | 0.75
Total MU | [7 empty] | 1.2378 | 1.4031 | 1.4939 |  |  |  | RAN4#97-e (10.2020): PWS values updated for 4.2-6GHz range
Table 11.5.5.3-1: Reverberation chamber MU value derivation for OTA SEM | [10 empty] | rms calculations
UID | Uncertainty source | Uncertainty value (dB) |  |  | Distribution of the probability | Divisor based on distribution shape | ci | Standard uncertainty ui (dB)
|  | f≤3 GHz | 3<f≤4.2 GHz | 4.2<f≤6 GHz |  |  |  | f≤3 GHz | 3<f≤4.2 GHz | 4.2<f≤6 GHz
Stage 2: BS measurement
C1-1 | Uncertainty of the RF power measurement equipment (e.g. spectrum analyzer, power meter) | 0.14 | 0.26 | 0.26 | Gaussian | 1 | 1 | 0.14 | 0.26 | 0.26 | 0.0196 | 0.0676 | 0.0676
A6-1 | Impedance mismatch in the receiving chain | 0.2 | 0.2 | 0.2 | U-shaped | 1.4142 | 1 | 0.14142 | 0.14142 | 0.14142 | 0.02 | 0.02 | 0.02
A6-2 | Random uncertainty | 0.1 | 0.1 | 0.1 | Rectangular | 1.7321 | 1 | 0.057735 | 0.057735 | 0.057735 | 0.0033333 | 0.0033333 | 0.0033333
Stage 1: Calibration measurement
A6-3 | Reference antenna radiation efficiency | 0.2 | 0.2 | 0.2 | Gaussian | 1 | 1 | 0.2 | 0.2 | 0.2 | 0.04 | 0.04 | 0.04
A6-4 | Mean value estimation of reference antenna mismatch efficiency | 0.15 | 0.15 | 0.15 | Gaussian | 1 | 1 | 0.15 | 0.15 | 0.15 | 0.0225 | 0.0225 | 0.0225
C1-3 | Uncertainty of the network analyzer | 0.2 | 0.2 | 0.2 | Gaussian | 1 | 1 | 0.2 | 0.2 | 0.2 | 0.04 | 0.04 | 0.04
A6-5 | Influence of the reference antenna feed cable | 0.2 | 0.2 | 0.2 | Gaussian | 1 | 1 | 0.2 | 0.2 | 0.2 | 0.04 | 0.04 | 0.04
A6-6 | Mean value estimation of transfer function | 0.27 | 0.27 | 0.27 | Gaussian | 1 | 1 | 0.27 | 0.27 | 0.27 | 0.0729 | 0.0729 | 0.0729
A6-7 | Uniformity of transfer function | 0.5 | 0.5 | 0.5 | Gaussian | 1 | 1 | 0.5 | 0.5 | 0.5 | 0.25 | 0.25 | 0.25
Combined standard uncertainty (1σ) (dB) | [7 empty] | 0.71297 | 0.74588 | 0.74588 | 0.71297 | 0.74588 | 0.74588
Expanded uncertainty (1.96σ - confidence interval of 95 %) (dB) | [7 empty] | 1.3974 | 1.4619 | 1.4619 | 1.3974 | 1.4619 | 1.4619

## OOB EM
| Table 12.2.5-1: Spurious emissions MU values – FR1 | [18 empty] | Comments
Expanded uncertainty (dB)
|  | 30MHz<f≤6 GHz | 6GHz<f ≤19GHz | 19GHz<f ≤26GHz
| General Chamber | 2.2939 | 4.1358 | 4.1358 | [15 empty] | check 28/1/20 -Directional chamber uses the conducted uncertainty value not the TE value, Reverb chamber uses TE value. Should they be the same or are systems sufficiently different that there is no need? -Reverb values are high either way.
| Reverberation Chamber | 3.2895 | 3.3763 | 3.3763
| Common maximum accepted test system uncertainty | 2.3 | 4.2 | 4.2
Table 12.2.2.3-1: General chamber MU value derivation for the TX spurious emissions, FR1 | [14 empty] | rms calculations
UID | Uncertainty source | Uncertainty value (dB) |  |  | Distribution of the probability | Divisor based on distribution shape | ci | Standard uncertainty ui (dB)
|  | 30MHz<f≤6 GHz | 6GHz<f ≤19GHz | 19GHz<f ≤26GHz |  |  |  | 30MHz<f≤6 GHz | 6GHz<f ≤19GHz | 19GHz<f ≤26GHz
Stage 2: BS measurement
A5-1 | Positioning misalignment between the BS and the reference antenna | 0.03 | 0.03 | 0.03 | Rectangular | 1.7321 | 1 | 0.017321 | 0.017321 | 0.017321 |  |  |  |  | 0.0003 | 0.0003 | 0.0003
A5-2 | Pointing misalignment between the BS and the receiving antenna | 0 | 0 | 0 | Rectangular | 1.7321 | 1 | 0 | 0 | 0 |  |  |  |  | 0 | 0 | 0
A5-3 | Quality of quiet zone | 0.1 | 0.1 | 0.1 | Gaussian | 1 | 1 | 0.1 | 0.1 | 0.1 |  |  |  |  | 0.01 | 0.01 | 0.01
A5-4a | Polarization mismatch between the BS and the receiving antenna | 0.01 | 0.01 | 0.01 | Rectangular | 1.7321 | 1 | 0.0057735 | 0.0057735 | 0.0057735 |  |  |  |  | 3.3333e-05 | 3.3333e-05 | 3.3333e-05
A5-5a | Mutual coupling between the BS and the receiving antenna | 0 | 0 | 0 | Rectangular | 1.7321 | 1 | 0 | 0 | 0 |  |  |  |  | 0 | 0 | 0
A5-6a | Phase curvature across the BS antenna | 0.05 | 0.05 | 0.05 | Gaussian | 1 | 1 | 0.05 | 0.05 | 0.05 |  |  |  |  | 0.0025 | 0.0025 | 0.0025
C3-3 | Transmitter mandatory spurious emissions - conducted uncertainty (minus missmatch) | 1 | 2 | 2 | Gaussian | 1 | 1 | 1 | 2 | 2 |  |  |  |  | 1 | 4 | 4
A5-7 | Impedance mismatch in the receiving chain | 0.2 | 0.45 | 0.45 | U-shaped | 1.4142 | 1 | 0.14142 | 0.3182 | 0.3182 |  |  |  |  | 0.02 | 0.10125 | 0.10125
A5-8 | Random uncertainty | 0.1 | 0.1 | 0.1 | Rectangular | 1.7321 | 1 | 0.057735 | 0.057735 | 0.057735 |  |  |  |  | 0.0033333 | 0.0033333 | 0.0033333
A5-17 | Measurement antenna frequency variation | 0.1 | 0.1 | 0.1 | Rectangular | 1.7321 | 1 | 0.057735 | 0.057735 | 0.057735 |  |  |  |  | 0.0033333 | 0.0033333 | 0.0033333
A5-18 | FSPL estimation error | 0 | 0 | 0 | Gaussian | 1 | 1 | 0 | 0 | 0 |  |  |  |  | 0 | 0 | 0
A5-16 | Frequency flatness of test system | 0.25 | 0.25 | 0.25 | Gaussian | 1 | 1 | 0.25 | 0.25 | 0.25 |  |  |  |  | 0.0625 | 0.0625 | 0.0625
Stage 1: Calibration measurement | [14 empty] | 0 | 0 | 0
A5-9 | Impedance mismatch between the receiving antenna and the network analyzer | 0.05 | 0.05 | 0.05 | U-shaped | 1.4142 | 1 | 0.035355 | 0.035355 | 0.035355 |  |  |  |  | 0.00125 | 0.00125 | 0.00125
A5-10 | Positioning and pointing misalignment between the reference antenna and the receiving antenna | 0.01 | 0.01 | 0.01 | Rectangular | 1.7321 | 1 | 0.0057735 | 0.0057735 | 0.0057735 |  |  |  |  | 3.3333e-05 | 3.3333e-05 | 3.3333e-05
A5-11 | Impedance mismatch between the reference antenna and the network analyzer | 0.05 | 0.05 | 0.05 | U-shaped | 1.4142 | 1 | 0.035355 | 0.035355 | 0.035355 |  |  |  |  | 0.00125 | 0.00125 | 0.00125
A5-3 | Quality of quiet zone | 0.1 | 0.1 | 0.1 | Gaussian | 1 | 1 | 0.1 | 0.1 | 0.1 |  |  |  |  | 0.01 | 0.01 | 0.01
A5-4b | Polarization mismatch between the reference antenna and the receiving antenna | 0.01 | 0.01 | 0.01 | Rectangular | 1.7321 | 1 | 0.0057735 | 0.0057735 | 0.0057735 |  |  |  |  | 3.3333e-05 | 3.3333e-05 | 3.3333e-05
A5-5b | Mutual coupling between the reference antenna and the receiving antenna | 0 | 0 | 0 | Rectangular | 1.7321 | 1 | 0 | 0 | 0 |  |  |  |  | 0 | 0 | 0
A5-6b | Phase curvature across the reference antenna | 0.05 | 0.05 | 0.05 | Gaussian | 1 | 1 | 0.05 | 0.05 | 0.05 |  |  |  |  | 0.0025 | 0.0025 | 0.0025
C1-3 | Uncertainty of the network analyzer | 0.13 | 0.2 | 0.2 | Gaussian | 1 | 1 | 0.13 | 0.2 | 0.2 |  |  |  |  | 0.0169 | 0.04 | 0.04
A5-12 | Influence of the reference antenna feed cable | 0.05 | 0.05 | 0.05 | Rectangular | 1.7321 | 1 | 0.028868 | 0.028868 | 0.028868 |  |  |  |  | 0.00083333 | 0.00083333 | 0.00083333
A5-13 | Reference antenna feed cable loss measurement uncertainty | 0.06 | 0.06 | 0.06 | Gaussian | 1 | 1 | 0.06 | 0.06 | 0.06 |  |  |  |  | 0.0036 | 0.0036 | 0.0036
A5-14 | Influence of the receiving antenna feed cable | 0.05 | 0.05 | 0.05 | Rectangular | 1.7321 | 1 | 0.028868 | 0.028868 | 0.028868 |  |  |  |  | 0.00083333 | 0.00083333 | 0.00083333
C1-4 | Uncertainty of the absolute gain of the reference antenna | 0.50229 | 0.43301 | 0.43301 | Rectangular | 1.7321 | 1 | 0.29 | 0.25 | 0.25 |  |  |  |  | 0.0841 | 0.0625 | 0.0625
A5-15 | Uncertainty of the absolute gain of the receiving antenna | 0 | 0 | 0 | Rectangular | 1.7321 | 1 | 0 | 0 | 0 |  |  |  |  | 0 | 0 | 0
Combined standard uncertainty (1σ) (dB) | [7 empty] | 1.106 | 2.0751 | 2.0751 |  |  |  |  | 1.106 | 2.0751 | 2.0751
Expanded uncertainty (1.96σ - confidence interval of 95 %) (dB) | [7 empty] | 2.1678 | 4.0672 | 4.0672 |  |  |  |  | 2.1678 | 4.0672 | 4.0672
TRP Summation error | [7 empty] | 0.75 | 0.75 | 0.75
Total MU | [7 empty] | 2.2939 | 4.1358 | 4.1358
Table 12.2.4.3-1: Reverberation Chamber value derivation for TX spurious emissions, 380 MHz – 26 GHz | [14 empty] | rms calculations
UID | Uncertainty source | Uncertainty value (dB) |  |  |  |  | Distribution of the probability | Divisor based on distribution shape | ci | Standard uncertainty ui (dB)
|  | 380 MHz < f ≦ 3 GHz | 3 GHz < f ≦ 6 GHz | 6 GHz < f ≦ 12.75 GHz | 12.75 GHz < f ≦ 19 GHz | 19GHz<f ≤26GHz |  |  |  | 380 MHz < f ≦ 3 GHz | 3 GHz < f ≦ 6 GHz | 6 GHz < f ≦ 12.75 GHz | 12.75 GHz < f ≦ 19 GHz | 19GHz<f ≤26GHz
Stage 2: BS measurement
C1-1 | Uncertainty of the RF power measurement equipment (e.g. spectrum analyzer, power meter) | 0.14 | 0.26 | 0.26 | 0.37 | 0.37 | Gaussian | 1 | 1 | 0.14 | 0.26 | 0.26 | 0.37 | 0.37 | 0.0196 | 0.0676 | 0.0676 | 0.1369 | 0.1369
A6-1 | Impedance mismatch in the receiving chain | 0.2 | 0.2 | 0.45 | 0.45 | 0.45 | U-shaped | 1.4142 | 1 | 0.14142 | 0.14142 | 0.3182 | 0.3182 | 0.3182 | 0.02 | 0.02 | 0.10125 | 0.10125 | 0.10125
A6-2 | Random uncertainty | 0.1 | 0.1 | 0.1 | 0.1 | 0.1 | Rectangular | 1.7321 | 1 | 0.057735 | 0.057735 | 0.057735 | 0.057735 | 0.057735 | 0.0033333 | 0.0033333 | 0.0033333 | 0.0033333 | 0.0033333
Stage 1: Calibration measurement | [14 empty] | 0 | 0 | 0 | 0 | 0
A6-3 | Reference antenna radiation efficiency | 0.5 | 0.5 | 0.5 | 0.5 | 0.5 | Gaussian | 1 | 1 | 0.5 | 0.5 | 0.5 | 0.5 | 0.5 | 0.25 | 0.25 | 0.25 | 0.25 | 0.25
A6-4 | Mean value estimation of reference antenna mismatch efficiency | 0.27 | 0.27 | 0.27 | 0.27 | 0.27 | Gaussian | 1 | 1 | 0.27 | 0.27 | 0.27 | 0.27 | 0.27 | 0.0729 | 0.0729 | 0.0729 | 0.0729 | 0.0729
C1-3 | Uncertainty of the network analyzer | 0.13 | 0.2 | 0.2 | 0.2 | 0.2 | Gaussian | 1 | 1 | 0.13 | 0.2 | 0.2 | 0.2 | 0.2 | 0.0169 | 0.04 | 0.04 | 0.04 | 0.04
A6-5 | Influence of the reference antenna feed cable | 0.2 | 0.2 | 0.2 | 0.2 | 0.2 | Gaussian | 1 | 1 | 0.2 | 0.2 | 0.2 | 0.2 | 0.2 | 0.04 | 0.04 | 0.04 | 0.04 | 0.04
A6-6 | Mean value estimation of transfer function | 0.27 | 0.27 | 0.27 | 0.27 | 0.27 | Gaussian | 1 | 1 | 0.27 | 0.27 | 0.27 | 0.27 | 0.27 | 0.0729 | 0.0729 | 0.0729 | 0.0729 | 0.0729
A6-7 | Uniformity of transfer function | 1.5 | 1.5 | 1.5 | 1.5 | 1.5 | Gaussian | 1 | 1 | 1.5 | 1.5 | 1.5 | 1.5 | 1.5 | 2.25 | 2.25 | 2.25 | 2.25 | 2.25
Combined standard uncertainty (1σ) (dB) | [9 empty] | 1.657 | 1.6783 | 1.7023 | 1.7226 | 1.7226 | 1.657 | 1.6783 | 1.7023 | 1.7226 | 1.7226
Expanded uncertainty (1.96σ - confidence interval of 95 %) (dB) | [9 empty] | 3.2477 | 3.2895 | 3.3366 | 3.3763 | 3.3763 | 3.2477 | 3.2895 | 3.3366 | 3.3763 | 3.3763

## RX EM
| Table 12.7.2.2-1: Receiver spurious emissions MU values – FR1 | [18 empty] | Comments
Expanded uncertainty (dB)
|  | 30MHz<f≤6 GHz | 6GHz<f ≤19GHz | 19GHz<f ≤26GHz
| General Chamber | 2.5023 | 4.2549 | 4.2549 | [15 empty] | check 28/1/20: Uses conducted uncertainty not TE
Reverberation Chamber
| Common maximum accepted test system uncertainty | 2.5 | 4.2 | 4.2
Table 12.3.2.3-1: General chamber MU value derivation for RX spurious emissions, FR1 | [14 empty] | rms calculations
UID | Uncertainty source | Uncertainty value (dB) |  |  | Distribution of the probability | Divisor based on distribution shape | ci | Standard uncertainty ui (dB)
|  | 30MHz<f≤6 GHz | 6GHz<f ≤19GHz | 19GHz<f ≤26GHz |  |  |  | 30MHz<f≤6 GHz | 6GHz<f ≤19GHz | 19GHz<f ≤26GHz
Stage 2: BS measurement
A5-1 | Positioning misalignment between the BS and the reference antenna | 0.03 | 0.03 | 0.03 | Rectangular | 1.7321 | 1 | 0.017321 | 0.017321 | 0.017321 |  |  |  |  | 0.0003 | 0.0003 | 0.0003
A5-2 | Pointing misalignment between the BS and the receiving antenna | 0 | 0 | 0 | Rectangular | 1.7321 | 1 | 0 | 0 | 0 |  |  |  |  | 0 | 0 | 0
A5-3 | Quality of quiet zone | 0.1 | 0.1 | 0.1 | Gaussian | 1 | 1 | 0.1 | 0.1 | 0.1 |  |  |  |  | 0.01 | 0.01 | 0.01
A5-4a | Polarization mismatch between the BS and the receiving antenna | 0.01 | 0.01 | 0.01 | Rectangular | 1.7321 | 1 | 0.0057735 | 0.0057735 | 0.0057735 |  |  |  |  | 3.3333e-05 | 3.3333e-05 | 3.3333e-05
A5-5a | Mutual coupling between the BS and the receiving antenna | 0 | 0 | 0 | Rectangular | 1.7321 | 1 | 0 | 0 | 0 |  |  |  |  | 0 | 0 | 0
A5-6a | Phase curvature across the BS antenna | 0.05 | 0.05 | 0.05 | Gaussian | 1 | 1 | 0.05 | 0.05 | 0.05 |  |  |  |  | 0.0025 | 0.0025 | 0.0025
C3-4 | Receiver spurious emissions - conducted uncertainty (minus missmatch) | 1 | 2 | 2 | Gaussian | 1 | 1 | 1 | 2 | 2 |  |  |  |  | 1 | 4 | 4
A5-7 | Impedance mismatch in the receiving chain | 0.2 | 0.45 | 0.45 | U-shaped | 1.4142 | 1 | 0.14142 | 0.3182 | 0.3182 |  |  |  |  | 0.02 | 0.10125 | 0.10125
A5-8 | Random uncertainty | 0.1 | 0.1 | 0.1 | Rectangular | 1.7321 | 1 | 0.057735 | 0.057735 | 0.057735 |  |  |  |  | 0.0033333 | 0.0033333 | 0.0033333
A5-17 | Measurement antenna frequency variation | 0.1 | 0.1 | 0.1 | Rectangular | 1.7321 | 1 | 0.057735 | 0.057735 | 0.057735 |  |  |  |  | 0.0033333 | 0.0033333 | 0.0033333
A5-18 | FSPL estimation error | 0 | 0 | 0 | Gaussian | 1 | 1 | 0 | 0 | 0 |  |  |  |  | 0 | 0 | 0
A5-16 | Frequency flatness of test system | 0.25 | 0.25 | 0.25 | Gaussian | 1 | 1 | 0.25 | 0.25 | 0.25 |  |  |  |  | 0.0625 | 0.0625 | 0.0625
A5-19 | Measurement system dynamic range uncertainty | 0.51 | 0.51 | 0.51 | Gaussian | 1 | 1 | 0.51 | 0.51 | 0.51 |  |  |  |  | 0.2601 | 0.2601 | 0.2601
Stage 1: Calibration measurement | [14 empty] | 0 | 0 | 0
A5-9 | Impedance mismatch between the receiving antenna and the network analyzer | 0.05 | 0.05 | 0.05 | U-shaped | 1.4142 | 1 | 0.035355 | 0.035355 | 0.035355 |  |  |  |  | 0.00125 | 0.00125 | 0.00125
A5-10 | Positioning and pointing misalignment between the reference antenna and the receiving antenna | 0.01 | 0.01 | 0.01 | Rectangular | 1.7321 | 1 | 0.0057735 | 0.0057735 | 0.0057735 |  |  |  |  | 3.3333e-05 | 3.3333e-05 | 3.3333e-05
A5-11 | Impedance mismatch between the reference antenna and the network analyzer | 0.05 | 0.05 | 0.05 | U-shaped | 1.4142 | 1 | 0.035355 | 0.035355 | 0.035355 |  |  |  |  | 0.00125 | 0.00125 | 0.00125
A5-3 | Quality of quiet zone | 0.1 | 0.1 | 0.1 | Gaussian | 1 | 1 | 0.1 | 0.1 | 0.1 |  |  |  |  | 0.01 | 0.01 | 0.01
A5-4b | Polarization mismatch between the reference antenna and the receiving antenna | 0.01 | 0.01 | 0.01 | Rectangular | 1.7321 | 1 | 0.0057735 | 0.0057735 | 0.0057735 |  |  |  |  | 3.3333e-05 | 3.3333e-05 | 3.3333e-05
A5-5b | Mutual coupling between the reference antenna and the receiving antenna | 0 | 0 | 0 | Rectangular | 1.7321 | 1 | 0 | 0 | 0 |  |  |  |  | 0 | 0 | 0
A5-6b | Phase curvature across the reference antenna | 0.05 | 0.05 | 0.05 | Gaussian | 1 | 1 | 0.05 | 0.05 | 0.05 |  |  |  |  | 0.0025 | 0.0025 | 0.0025
C1-3 | Uncertainty of the network analyzer | 0.13 | 0.2 | 0.2 | Gaussian | 1 | 1 | 0.13 | 0.2 | 0.2 |  |  |  |  | 0.0169 | 0.04 | 0.04
A5-12 | Influence of the reference antenna feed cable | 0.05 | 0.05 | 0.05 | Rectangular | 1.7321 | 1 | 0.028868 | 0.028868 | 0.028868 |  |  |  |  | 0.00083333 | 0.00083333 | 0.00083333
A5-13 | Reference antenna feed cable loss measurement uncertainty | 0.06 | 0.06 | 0.06 | Gaussian | 1 | 1 | 0.06 | 0.06 | 0.06 |  |  |  |  | 0.0036 | 0.0036 | 0.0036
A5-14 | Influence of the receiving antenna feed cable | 0.05 | 0.05 | 0.05 | Rectangular | 1.7321 | 1 | 0.028868 | 0.028868 | 0.028868 |  |  |  |  | 0.00083333 | 0.00083333 | 0.00083333
C1-4 | Uncertainty of the absolute gain of the reference antenna | 0.50229 | 0.43301 | 0.43301 | Rectangular | 1.7321 | 1 | 0.29 | 0.25 | 0.25 |  |  |  |  | 0.0841 | 0.0625 | 0.0625
A5-15 | Uncertainty of the absolute gain of the receiving antenna | 0 | 0 | 0 | Rectangular | 1.7321 | 1 | 0 | 0 | 0 |  |  |  |  | 0 | 0 | 0
Combined standard uncertainty (1σ) (dB) | [7 empty] | 1.218 | 2.1369 | 2.1369 |  |  |  |  | 1.218 | 2.1369 | 2.1369
Expanded uncertainty (1.96σ - confidence interval of 95 %) (dB) | [7 empty] | 2.3872 | 4.1883 | 4.1883 |  |  |  |  | 2.3872 | 4.1883 | 4.1883
TRP Summation error | [7 empty] | 0.75 | 0.75 | 0.75
Total MU | [7 empty] | 2.5023 | 4.2549 | 4.2549
Reverberation Chamber | [14 empty] | rms calculations
UID | Uncertainty source | Uncertainty value (dB) |  |  |  |  | Distribution of the probability | Divisor based on distribution shape | ci | Standard uncertainty ui (dB)
|  | 380 MHz < f ≦ 3 GHz | 3 GHz < f ≦ 6 GHz | 6 GHz < f ≦ 12.75 GHz | 12.75 GHz < f ≦ 19 GHz | 19GHz<f ≤26GHz |  |  |  | 380 MHz < f ≦ 3 GHz | 3 GHz < f ≦ 6 GHz | 6 GHz < f ≦ 12.75 GHz | 12.75 GHz < f ≦ 19 GHz | 19GHz<f ≤26GHz
Stage 2: BS measurement
Stage 1: Calibration measurement | [14 empty] | 0 | 0 | 0 | 0 | 0
Combined standard uncertainty (1σ) (dB) | [9 empty] | 0 | 0 | 0 | 0 | 0 | 0 | 0 | 0 | 0 | 0
Expanded uncertainty (1.96σ - confidence interval of 95 %) (dB) | [9 empty] | 0 | 0 | 0 | 0 | 0 | 0 | 0 | 0 | 0 | 0

## COEX EM
| Table 12.4.3-1: Test system specific MU values for the Additional (co-existence) spurious emissions measurement | [12 empty] | Comments
Expanded uncertainty (dB)
|  | f≤3 GHz | 3<f≤4.2 GHz | 4.2<f≤6 GHz
| CATR | 2.6153 | 3.052 | 3.4661 | [9 empty] | check 28/1/20: same as it was in TR37.843 - but the pointing error is same as EIRP not TRP so inconsitant with latest update. Makes no difference to final value so use TRP value.
| Common maximum accepted test system uncertainty | 2.6 | 3 | 3.5 | [9 empty] | There was an error in TR 38.817-02: 3-4.2GHz is captured as 2.6dB, which was ok in TS 38.141-2. But for 4.2-6 GHz range there was 3dB in TR but as 3.5dB in TS
Table 12.4.2.3-1: CATR MU value derivation for additional (co-existance) OTA TX spurious emissions | [10 empty] | rms calculations
UID | Uncertainty source | Uncertainty value (dB) |  |  | Distribution of the probability | Divisor based on distribution shape | ci | Standard uncertainty ui (dB)
|  | f≤3 GHz | 3<f≤4.2 GHz | 4.2<f≤6 GHz |  |  |  | f≤3 GHz | 3<f≤4.2 GHz | 4.2<f≤6 GHz
Stage 2: BS measurement
A2-18a | Misalignment and pointing error of BS (for TRP) | 0.3 | 0.3 | 0.3 | Rectangular | 1.7321 | 1 | 0.17321 | 0.17321 | 0.17321 | 0.03 | 0.03 | 0.03
C3-5 | Additional (co-existance) emissions - condcuted uncertainty (minus missmatch) | 1.02 | 1.28 | 1.53 | Gaussian | 1 | 1 | 1.02 | 1.28 | 1.53 | 1.0404 | 1.6384 | 2.3409
A2-2a | Standing wave between BS and test range antenna | 0.21 | 0.21 | 0.21 | U-shaped | 1.4142 | 1 | 0.14849 | 0.14849 | 0.14849 | 0.02205 | 0.02205 | 0.02205
A2-3 | RF leakage (SGH connector terminated & test range antenna connector cable terminated) | 0.0012 | 0.0012 | 0.0012 | Gaussian | 1 | 1 | 0.0012 | 0.0012 | 0.0012 | 1.44e-06 | 1.44e-06 | 1.44e-06
A2-4a | QZ ripple experienced by BS | 0.0928 | 0.0928 | 0.0928 | Gaussian | 1 | 1 | 0.0928 | 0.0928 | 0.0928 | 0.0086118 | 0.0086118 | 0.0086118
A2-17 | Measurement system dynamic range uncertainty | 0.51 | 0.51 | 0.51 | Gaussian | 1 | 1 | 0.51 | 0.51 | 0.51 | 0.2601 | 0.2601 | 0.2601
A2-12 | Frequency flatness of test system | 0.25 | 0.25 | 0.25 | Gaussian | 1 | 1 | 0.25 | 0.25 | 0.25 | 0.0625 | 0.0625 | 0.0625
Stage 1: Calibration measurement | [10 empty] | 0 | 0 | 0
C1-3 | Uncertainty of the network analyzer | 0.13 | 0.2 | 0.2 | Gaussian | 1 | 1 | 0.13 | 0.2 | 0.2 | 0.0169 | 0.04 | 0.04
A2-5a | Mismatch of receiver chain between receiving antenna and measurement receiver | 0.127 | 0.325 | 0.325 | U-shaped | 1.4142 | 1 | 0.089803 | 0.22981 | 0.22981 | 0.0080645 | 0.052812 | 0.052812
A2-6 | Insertion loss of receiver chain | 0.18 | 0.18 | 0.18 | Rectangular | 1.7321 | 1 | 0.10392 | 0.10392 | 0.10392 | 0.0108 | 0.0108 | 0.0108
A2-3 | RF leakage (SGH connector terminated & test range antenna connector cable terminated) | 0.0012 | 0.0012 | 0.0012 | Gaussian | 1 | 1 | 0.0012 | 0.0012 | 0.0012 | 1.44e-06 | 1.44e-06 | 1.44e-06
A2-7 | Influence of the calibration antenna feed cable | 0.022 | 0.022 | 0.022 | U-shaped | 1.4142 | 1 | 0.015556 | 0.015556 | 0.015556 | 0.000242 | 0.000242 | 0.000242
C1-4 | Uncertainty of the absolute gain of the reference antenna | 0.50229 | 0.43301 | 0.43301 | Rectangular | 1.7321 | 1 | 0.29 | 0.25 | 0.25 | 0.0841 | 0.0625 | 0.0625
A2-8 | Misalignment positioning system | 0 | 0 | 0 | Exp. normal | 2 | 1 | 0 | 0 | 0 | 0 | 0 | 0
A2-1b | Misalignment and pointing error of calibration antenna (for EIRP) | 0.5 | 0.5 | 0.5 | Exp. normal | 2 | 1 | 0.25 | 0.25 | 0.25 | 0.0625 | 0.0625 | 0.0625
A2-9 | Rotary joints | 0.048 | 0.048 | 0.048 | U-shaped | 1.4142 | 1 | 0.033941 | 0.033941 | 0.033941 | 0.001152 | 0.001152 | 0.001152
A2-2b | Standing wave between calibration antenna and test range antenna | 0.09 | 0.09 | 0.09 | U-shaped | 1.4142 | 1 | 0.06364 | 0.06364 | 0.06364 | 0.00405 | 0.00405 | 0.00405
A2-4b | QZ ripple experienced by calibration antenna (normal test conditions) | 0.009 | 0.009 | 0.009 | Gaussian | 1 | 1 | 0.009 | 0.009 | 0.009 | 8.1e-05 | 8.1e-05 | 8.1e-05
A2-11 | Switching uncertainty | 0.26 | 0.26 | 0.26 | Rectangular | 1.7321 | 1 | 0.15011 | 0.15011 | 0.15011 | 0.022533 | 0.022533 | 0.022533
Combined standard uncertainty (1σ) (dB) | [7 empty] | 1.2783 | 1.5094 | 1.7265 | 1.2783 | 1.5094 | 1.7265
Expanded uncertainty (1.96σ - confidence interval of 95 %) (dB) | [7 empty] | 2.5055 | 2.9585 | 3.384 | 2.5055 | 2.9585 | 3.384
TRP Summation error | [7 empty] | 0.75 | 0.75 | 0.75
Total MU | [7 empty] | 2.6153 | 3.052 | 3.4661