## 6.5B.3.3.1 Tx spurious
TP analysis test case 6.5B.3.3.1 (General spurious emissions)
Configuration | DC_48A_n5A
1. Minimum requirements.
Minimum requirement are derived from TS 36.101 and TS 38.101-1 as given below.
Table 6.6.3.1-2: Spurious emissions limits (TS 36.101 V16.14.0)
Frequency Range | Maximum Level | Measurement bandwidth | NOTE
9 kHz £ f < 150 kHz | -36 dBm | 1 kHz
150 kHz £ f < 30 MHz | -36 dBm | 10 kHz
30 MHz £ f < 1000 MHz | -36 dBm | 100 kHz
1 GHz £ f < 12.75 GHz | -30 dBm | 1 MHz
12.75 GHz ≤ f < 5th harmonic of the upper frequency edge of the UL operating band in GHz | -30 dBm | 1 MHz | 1
12.75 GHz < f < 26GHz | -30dBm | 1MHz | 2
NOTE 1: Applies for Band 22, Band 42, Band 43 and Band 48. NOTE 2: Applies for Band 46 and Band 47.
Table 6.5.3.1-2: Requirement for general spurious emissions limits (TS 38.101-1 V16.12.0)
Frequency Range | Maximum Level | Measurement bandwidth | NOTE
9 kHz ≤ f < 150 kHz | -36 dBm | 1 kHz
150 kHz ≤ f < 30 MHz | -36 dBm | 10 kHz
30 MHz ≤ f < 1000 MHz | -36 dBm | 100 kHz
1 GHz ≤ f < 12.75 GHz | -30 dBm | 1 MHz | 4
| -25 dBm | 1 MHz | 3
12.75 GHz ≤ f < 5th harmonic of the upper frequency edge of the UL operating band in GHz | -30 dBm | 1 MHz | 1
12.75 GHz < f < 26 GHz | -30 dBm | 1 MHz | 2
NOTE 1: Applies for Band for which the upper frequency edge of the UL Band is greater than 2.55 GHz and less than or equal to 5.2 GHz NOTE 2: Applies for Band that the upper frequency edge of the UL Band more than 5.2 GHz NOTE 3: Applies for Band n41, CA configurations including Band n41, and EN-DC configurations that include n41 specified in clause 5.2B of TS 38.101-3 [3] when NS_04 is signalled. NOTE 4: Does not apply for Band n41, CA configurations including Band n41, and EN-DC configurations that include n41 specified in subclause 5.2B of TS 38.101-3 [3] when NS_04 is signalled.
2. Calculate IMD product ranges for 2nd and 3rd order IMD products.
IMD products ranges are calculated for 2nd and 3rd order IMD products based on TR 36.860.
Band 48 and Band n5 UL harmonics and IMD products (template from 36.860 Table 5.2.9-1: Band x and Band y UL higher order harmonics and IMD product)
UE UL carriers | fx_low | fx_high | fy_low | fy_high
UL frequency (MHz) | 3550 | 3700 | 824 | 849
2nd order IMD products | ¦fy_low – fx_high¦ | ¦fy_high – fx_low¦ | ¦fy_low + fx_low¦ | ¦fy_high + fx_high¦
IMD frequency limits (MHz) | 2876 | 2701 | 4374 | 4549
Two-tone 3rd order IMD products | ¦2*fx_low – fy_high¦ | ¦2*fx_high – fy_low¦ | ¦2*fy_low – fx_high¦ | ¦2*fy_high – fx_low¦
IMD frequency limits (MHz) | 6251 | 6576 | 2052 | 1852
Two-tone 3rd order IMD products | ¦2*fx_low + fy_low¦ | ¦2*fx_high + fy_high¦ | ¦2*fy_low + fx_low¦ | ¦2*fy_high + fx_high¦
IMD frequency limits (MHz) | 7924 | 8249 | 5198 | 5398
3. Determin applicable test requirements.
Test requirement for TS 38.521-3 6.5B.3.3.1 (Table 6.5B.3.3.1.5-1) Transmitter Spurious emissions for EN-DC (inter-band within FR1) is derived from above tables by checking overlapping frequency ranges of IMD products with frequency ranges for the minimum requirements.
Frequency Range | Maximum Level | Measurement bandwidth | Note
Test requirements for DC_48A_n5A configuration
1852 MHz ≤ f ≤ 2052 MHz 2701 MHz ≤ f ≤ 2876 MHz 4374 MHz ≤ f ≤ 4549 MHz 5198 MHz ≤ f ≤ 5398 MHz 6251 MHz ≤ f ≤ 6576 MHz 7924 MHz ≤ f ≤ 8249 MHz | -30 dBm | 1 MHz

## 6.5B.3.3.2 co-existence
EN-DC configuration |  | DC_48A_n5A
1. Complete minimum requirements for this EN-DC configuration as per draft 38.101-3 V16.x.y_After RAN#82
| E-UTRA CA Configuration | Spurious emission
|  | Protected band | Frequency range (MHz) |  |  | Maximum Level (dBm) | MBW (MHz) | NOTE
| DC_48_n5 | E-UTRA Band 2, 4, 5, 12, 13, 14, 17, 24, 25, 26, 29, 30, 41, 50, 51, 66, 70, 71, 74, 85 | FDL_low | - | FDL_high | -50 | 1
|  | Frequency range | 1884.5 | - | 1915.7 | -41 | 0.3 | 3
NOTE 3: Applicable when co-existence with PHS system operating in 1884.5 - 1915.7 MHz
2. Calculation of possible range where IM products could apply
| E-UTRA Band 48 |  | NR FR1 Band n5 |  |  |  |  | Support data to calculate IM product ranges
| fx_low | fx_high | fy_low | fy_high |  |  |  | f1 | f2 | f3 | f4 | fmin | fmax
| 3550 | 3700 | 824 | 849 |  |  | F | F (fx_low,fy_low) | F (fx_low,fy_high) | F (fx_high,fy_low) | F (fx_high,fy_hign) | MIN of f1,f2,f3,f4 | MAX of f1,f2,f3,f4
[7 empty] | fx | 3550 | 3550 | 3700 | 3700
| IM product label | IM product |  | IM_low | IM_high |  | fy | 824 | 849 | 824 | 849
| IM2 product 1 | 2nd order IM product 1 | ¦fx – fy¦ | 2701 | 2876 |  | fx – fy | 2726 | 2701 | 2876 | 2851 | 2701 | 2876
| IM2 product 2 | 2nd order IM product 2 | ¦fy + fx¦ | 4374 | 4549 |  | fy + fx | 4374 | 4399 | 4524 | 4549 | 4374 | 4549
| IM3 product 1 | Two-tone 3rd order IM product 1 | ¦2*fx – fy¦ | 6251 | 6576 |  | 2*fx – fy | 6276 | 6251 | 6576 | 6551 | 6251 | 6576
| IM3 product 2 | Two-tone 3rd order IM product 2 | ¦2*fy – fx¦ | 1852 | 2052 |  | 2*fy – fx | -1902 | -1852 | -2052 | -2002 | -2052 | -1852
| IM3 product 3 | Two-tone 3rd order IM product 3 | ¦2*fx + fy¦ | 7924 | 8249 |  | 2*fx + fy | 7924 | 7949 | 8224 | 8249 | 7924 | 8249
| IM3 product 4 | Two-tone 3rd order IM product 4 | ¦2*fy + fx¦ | 5198 | 5398 |  | 2*fy + fx | 5198 | 5248 | 5348 | 5398 | 5198 | 5398
3. Translating protected bands into individual ranges and highlight of possible requirements affected by IMD
The frequency bands where IM products can occur are yellow highlighted and the relevant frequency range is given
| EN-DC Configuration | Spurious emission
|  | Protected band | Frequency range (MHz) |  |  | Maximum Level (dBm) | MBW (MHz) | NOTE | Frequency range (MHz) where IM products can occur
| DC_48A_n5A | E-UTRA Band 2 | 1930 | - | 1990 | -50 | 1 | - | 1930 | - | 1990 | IMD3 product 2
|  | E-UTRA Band 4 | 2110 | - | 2155 | -50 | 1 | - |  | n/a
|  | E-UTRA Band 5 | 869 | - | 894 | -50 | 1 | - |  | n/a
|  | E-UTRA Band 12 | 729 | - | 746 | -50 | 1 | - |  | n/a
|  | E-UTRA Band 13 | 746 | - | 756 | -50 | 1 | - |  | n/a
|  | E-UTRA Band 14 | 758 | - | 768 | -50 | 1 | - |  | n/a
|  | E-UTRA Band 17 | 734 | - | 746 | -50 | 1 | - |  | n/a
|  | E-UTRA Band 24 | 1525 | - | 1559 | -50 | 1 | - |  | n/a
|  | E-UTRA Band 25 | 1930 | - | 1995 | -50 | 1 | - | 1930 | - | 1995 | IMD3 product 2
|  | E-UTRA Band 26 | 859 | - | 894 | -50 | 1 | - |  | n/a
|  | E-UTRA Band 29 | 717 | - | 728 | -50 | 1 | - |  | n/a
|  | E-UTRA Band 30 | 2350 | - | 2360 | -50 | 1 | - |  | n/a
|  | E-UTRA Band 41 | 2496 | - | 2690 | -50 | 1 | - |  | n/a
|  | E-UTRA Band 50 | 1432 | - | 1517 | -50 | 1 | - |  | n/a
|  | E-UTRA Band 51 | 1427 | - | 1432 | -50 | 1 | - |  | n/a
|  | E-UTRA Band 66 | 2110 | - | 2200 | -50 | 1 | - |  | n/a
|  | E-UTRA Band 70 | 1995 | - | 2020 | -50 | 1 | - | 1995 | - | 2020 | IMD3 product 2
|  | E-UTRA Band 71 | 617 | - | 652 | -50 | 1 | - |  | n/a
|  | E-UTRA Band 74 | 1475 | - | 1518 | -50 | 1 | - |  | n/a
|  | E-UTRA Band 85 | 728 | - | 746 | -50 | 1 | - |  | n/a
|  | Frequency range | 1884.5 | - | 1915.7 | -41 | 0.3 | 3 | 1884,5 | - | 1915,7 | IMD3 product 2
4. Verification if default test points result in 2nd or 3rd order IM affecting protected ranges
The IM products caused by default 1 RB allocation test points defined in Table 6.5B.3.3.2.4.1-1 may not occur in each protected band that remains in the above table. It must be verified if all protected bands are - in regard of IM products - affected by these UL allocations. If the IM product defined in column "C" falls into the protected band, then the relevant cell is green highlighted. The frequency is noted.
| 1 RB allocations (default) |  | E-UTRA Band | E-UTRA Band | E-UTRA Band | Frequency range
| Band X | Band Y | 2 | 25 | 70 | 1884.5-1915.7
| 48 | n5 | IMD3 product 2 | IMD3 product 2 | IMD3 product 2 | IMD3 product 2
| Band X Max Rel-15 CBW | Band Y Max Rel-15 CBW | 1930 | 1930 | 1995 | 1884.5
| 20 MHz | 20 MHz | 1990 | 1995 | 2020 | 1915.7
|  |  | Additional TP | Additional TP | Default TP | Default TP
| Default TP#1: X (PCC): Low/1@RB#0 Y (SCC): Low/1@RB#0 | ¦fy_RbZero - fx_RbZero¦ | 2726 | 2726 | 2726 | 2726
|  | ¦fy_RbZero + fx_RbZero¦ | 4374 | 4374 | 4374 | 4374
|  | ¦2*fx_RbZero – fy_RbZero¦ | 6276 | 6276 | 6276 | 6276
|  | ¦2*fx_RbZero + fy_RbZero¦ | 7924 | 7924 | 7924 | 7924
|  | ¦2*fy_RbZero – fx_RbZero¦ | 1902 | 1902 | 1902 | 1902
|  | ¦2*fy_RbZero + fx_RbZero¦ | 5198 | 5198 | 5198 | 5198
| Default TP#2: X (PCC): High/1@Rbmax Y (SCC): High/ 1@Rbmax | ¦fy_RbMax - fx_RbMax¦ | 2851 | 2851 | 2851 | 2851
|  | ¦fy_RbMax + fx_RbMax¦ | 4549 | 4549 | 4549 | 4549
|  | ¦2*fx_RbMax – fy_RbMax¦ | 6551 | 6551 | 6551 | 6551
|  | ¦2*fx_RbMax + fy_RbMax¦ | 8249 | 8249 | 8249 | 8249
|  | ¦2*fy_RbMax – fx_RbMax¦ | 2002 | 2002 | 2002 | 2002
|  | ¦2*fy_RbMax + fx_RbMax¦ | 5398 | 5398 | 5398 | 5398
5. Derivation of additional test points required for 2nd or 3rd order IM product to affect all the bands identified under point 3 (if required)
Identify frequency ranges that requires specific TPs
From the overlaps observed in the above table it can be derived that additional test points are required for the bands as listed in the table below ('Additional TP'). The IM products caused by default test points as defined in Table 6.5B.3.3.2.4.1-1 occur in multiple one or more bands. Therefore, shall the relevant default test point(s) as indicated below as 'Default TP' be tested.
|  |  | 1 | 2 | 3
|  |  | Additional TP | Default TP#2 | Default TP#1
| Type of IM product |  | IMD3 product 2 ¦2 * fy - fx¦ | IMD3 product 2 ¦2 * fy - fx¦ | IMD3 product 2 ¦2 * fy - fx¦
| IM fLOW |  | 1930 | 1995 | 1884.5
| IM fHIGH |  | 1990 | 2020 | 1915.7
| Protected E-UTRA Bands |  | 2,25 | 70
Protected NR Bands
| Protected other frequency range |  |  |  | 1884.5-1915.7
BAND X | Band X frequency range (Low,Mid,High) or center frequency of specific carrier [MHz] |  | HIGH | HIGH | LOW
| Band X CBW [MHz] |  | 20 | 20 | 20
| Band X fcenter [MHz] |  | 3690 | 3690 | 3560
| Band X minimum SCS for the selected CBW [kHz] |  | 15 | 15 | 15
| Band X NRB |  | 100 | 100 | 100
| Band X RBSTART |  | 0 | 99 | 0
| Band X RB allocation (LCRB @ RBstart) |  | 1@0 | 1@99 | 1@0
| Band X frequency, fx [MHz] for selected RB allocation (Note 1) |  | 3681.09 | 3698.91 | 3551.09
BAND Y | Band Y frequency range (Low,Mid,High) or center frequency of specific carrier [MHz] |  | HIGH | HIGH | LOW
| Band Y CBW [MHz] |  | 20 | 20 | 20
| Band Y fcenter [MHz] |  | 839 | 839 | 834
| Band Y minimum SCS for the selected CBW [kHz] |  | 15 | 15 | 15
| Band Y NRB |  | 106 | 106 | 106
| Band Y RBSTART |  | 105 | 105 | 0
| Band Y RB allocation (LCRB @ RBstart) |  | 1@105 | 1@105 | 1@0
| Band Y frequency, fy [MHz] for selected RB allocation (Note 1) |  | 848.45 | 848.45 | 824.55
| IMD product (fx,fy) [MHz] Shall be within IMD fLOW and IMD fHIGH (Note 2) |  | 1984.19 | 2002.01 | 1901.99
Note1: The frequency for the selected RB allocation is calculated as fcenter- ((NRB - 1) / 2 - RBstart) * 12 * SCS, where NRB is the transmission bandwidth in number of resource blocks for the channel bandwidth and RBstart is the positioning of the transmitted resource block in the carrier.
Note2: IMD product (fx,fy) calculated as per the formula given by IMD product Type at top of the table. Green indicate that the calculated INMD product is within IMD fLOW and IMD fHIGH.
6. Required set of band specific test points
The band specific test points shall be:
Test Parameters for EN-DC Configurations
Test Parameters for DC Configurations
| ID | DC Configuration / NRB_agg | [5 empty] | DL Allocation |  | UL Allocation (Note 1,2)
|  | DC Configuration |  |  |  | E-UTRA | NR | CC MOD | E-UTRA & NR RB allocation | CC MOD | E-UTRA & NR allocations
|  | E-UTRA |  | NR |  | Ch BW/NRB | Ch BW/NRB | E-UTRA/NR |  | E-UTRA/NR | (LCRB @ RBstart)
|  | Band | Range | Band | Range
Test Settings for DC_48A_n5A Configuration
| 1 | 48 | High | n5 | High | 20/100 | 20/106 | QPSK/CP-OFDM QPSK | NA | QPSK / CP-OFDM QPSK | 1@0 | 1@105
| 2 | 48 | High | n5 | High | 20/100 | 20/106 | QPSK/CP-OFDM QPSK | NA | QPSK / CP-OFDM QPSK | 1@99 | 1@105
| 3 | 48 | Low | n5 | Low | 20/100 | 20/106 | QPSK/CP-OFDM QPSK | NA | QPSK / CP-OFDM QPSK | 1@0 | 1@0
Note on E19: IMD_low: If fmin < 0 AND fMax >0 then IMD_low = 0 Else IMD_low = MIN(¦fmin¦,¦fmax¦)
Note on F19: IMD_high: IMD_high = MAX(¦fmin¦,¦fmax¦)