## Indicators
Categories | Categories titles | Categories description | Families | Families titles | Indicators | Indicators titles | General comments | Rationale | Base events | Severity level | Detection means | Detection level | Base measure | Derived measure 1 | Derived measure 2 | Indicator | State-of-the-art figure (and scattering) | Correspondence with the ISO 27002 standard | Maturity KPSI
IEX | Intrusions and external attacks | Indicators of this category give information on the occurrence of incidents caused by external malicious threat sources. | IEX_FGY | Website forgery | IEX_FGY.1 | Forged domain or brand names impersonating or imitating legitimate and genuine names | Forged domains are addresses very close to the domain names legitimately filed with registration companies or organisations (forged domains are harmful only when actively used to entice customers to the website for fraudulent purposes). It also includes domain names that imitate another domain name or a brand. | Frequency often high (companies with general public customers) | Detection of a new forged domain address (primarily .com and .nn, with the latter also possibly including .gov.nn) that is close to the domain or brand names of the company or organisation (including typing errors), and that is registered within a database corresponding with these 1st level domains | 2 (if addresses actually used) | Semi-automatic production (search directly within databases administered by the registrars in charge of 1st level domains, or with intermediaries that offer parking pages) | 3 (detection rate can be up to 70%) | Date of the event | Number of events detected during the last 30 days | Ratio of Number of events detected during the last 30 days to Number of existing legitimate addresses | Ratio of Derived Measure 2 to Average per month for the last 90 days | Not applicable (too dependent on companies or organisations, on their reputation or on the general public nature or not of their activities) | No (but implicit and derived link with A13)
[5 empty] | IEX_FGY.2 | Wholly or partly forged websites (excluding parking pages) spoiling company’s image or business | Forged websites correspond with 2 main usages (forgery of sites in order to steal personal data such as account identifiers and passwords, forgery of services in order to capitalize on a brand and to generate turnover that creates unfair competition). In this case, reference is often made to phishing (1st usage) or pharming. | Frequency often high (companies with general public customers) | Detection of a website or service with at least 25% forged pages | 2 | Semi-automatic production possible (detection using recognition tools that search the Web for content that is identical with that of the company or organisation, by means of an Internet crawler used together with an image analysis engine) | 1 (detection rate could be up to 40% for business forgery and 60% for phishing) | Date of the event | Number of events detected during the last 30 days | Ratio of Number of events detected during the last 30 days to Number of company’s or organisation’s exposed Websites | Ratio of Derived Measure 2 to Average per month for the last 90 days | Not applicable (too dependent on companies or organisations, on their reputation or on the general public nature or not of their activities). However, one quarter of IEX_FGY.1 seems to lead to IEX_FGY.2 | No (but implicit and derived link with A13)
|  |  | IEX_SPM | Spam | IEX_SPM.1 | Not requested received bulk messages (spam) targeting organization’s registered users | Spam are messages received in company’s or organization’s messaging systems in the framework of mass and not individualized campaigns, luring into clicking dangerous URLs (possibly Trojan laden) or enticing to carry out harmful to concerned individual actions. | Very high frequency (situation that leads to loss of effectiveness in exchanges for all companies’ or organiza-tions’ users) | Reception of a spam message, not detected and not blocked by messaging system entry filtering | 3 | Manual production (figures from messaging system to collect – Cf. messages filtered by antispam tools at organisation’s messaging sustem entry –, and messages declared « undesirable » by users themselves – Cf. monthly manual survey based on a sample of users) | 3 (detection rate can reach 100 %) | Date of the event | Number of events detected during the last 30 days | Ratio of Number of events detected during the last 30 days to Number of messages received in messaging system during the last 30 days | Ratio of Derived Measure 2 to Average per month for the last 90 days | (Derived measure 2) 0.2 % for internal business messaging systems (rather low scattering between companies and organisations, but very different situation for public messaging systems) | No
|  |  | IEX_PHI | Phishing | IEX_PHI.1 | Phishing targeting company’s customers’ workstations spoiling company’s image or business | Phishing involves a growing number of business sectors (financial organisations, e-commerce sites, online games, social sites...). It includes attacks via e-mail with messages that contain either malicious URL links (to forged websites) or malicious URL links (to malware laden genuine websites). | High frequency and strong impact on the image | Customer reporting of a phishing attempt. | 2 | Manual production (via periodic tests of customers or users) | 2 (detection rate can be up to 80%) | Date of the event | Number of events detected during the last 30 days | Number of unique campaigns detected during the last 30 days. A unique campaign consists of a series of coordinated phishing attacks coming from a single origin within a given time slot, with an average of 6 attacks per campaign. | Ratio of Derived Measure 2 to the media exposure (communication measurement specific to each professional sector) | (Derived measure 2) 20 campaigns per month in English language (relatively high scattering between companies in a given business sector, primarily depending on the media exposure) | No
[5 empty] | IEX_PHI.2 | Spear phishing or whaling carried out using social engineering and targeting organization’s specific registered users | Spear phising are “spoofed” and customised messages looking like a usual professional relationship or an authority, and asking to click on or open dangerous URL links or dangerous attachments (malware laden) | High frequency in some business sectors and organisations, and possible early indicator of subsequent successful intrusions | Reception of a “spoofed” and customised messages looking like a usual professional relationship or an authority, and asking to click on or open dangerous URL links or dangerous attachments (malware laden), or asking to send confidential information by e-mail return | 3 | Automatic production possible (usage of CERTs to detect more or less repetitive attack scenarios targeting different organisations and personalities, internal detection via the users themselves if moderately executed scenario) | 1 (detection rate can be up to 30%) | Date of the event | Number of events detected during the last 30 days | idem Derived Measure 1 | Ratio of Number of events detected during the last 30 days to Number of messages recieved in messaging system during the last 30 days | Not applicable (too dependent on companies or organisations, on their reputation or on the sensitive kind of their business) | A13 control area
|  |  | IEX_INT | Intrusion | IEX_INT.1 | Intrusion attempts on externally accessible servers | Attempts are here systematic scans (excluding network reconnaissance) and abnormal and suspicious requests on externally accessible servers, detected by an IDS/IPS or not. | High frequency and information of possible successful intrusions | Detection of intrusion attempts (systematic scans (excluding network reconnaissance) and abnormal and suspicious requests on externally accessible servers. | 2 or 3 (according to the type – flaw discovery scan vs. attack in progress) | Possible automatic production (logs of Web servers and/or of IDS/IPS and/or Deep Packet Inspection device, and very useful SIEM tool) | 2 (detection rate can be up to 60 to 70%) | Date of the event | Number of unique events detected during the last 30 days (a unique event includes all intrusion attempts coming from a single origin in a one-day period) | idem Derived Measure 1 | Ratio of Number of events detected during the last 30 days to Number of externally accessible servers | (Derived measure 1) 400 incidents per externally accessible server (relatively low scattering between organisations) | A13 control area
[5 empty] | IEX_INT.2 | Intrusion on externally accessible servers | Intrusion usually targets servers that host personal data (including data subject to regulations such as PCI DSS, for example). 3 objectives or motivations can be found wherever an intrusion exists: data theft (see before), installation of transfer links towards unlawful and rogue websites, getting a permanent internal access by installation of a backdoor for further purposes. This indicator does not include the figures from the Defacement and Misapropriation indicators, both of which however starting with an intrusion. | Relatively high frequency | Detection of intrusion | 3 or 4 (depending on intrusion depth and according to successful access or not to personal data) | Automatic production possible (logs of server OS and/or of HTTP platforms and/or of Web applications, logs of IDS/IPS, and SIEM tool) | 1 (detection rate can be up to 15%, very low rate proven in the USA for thefts of credit card numbers – 50 % post-mortem rate after discoveries of fraud and intensive investigations) | Date of the event | Number of unique events detected during the last 30 days (a unique event includes all intrusions coming from the same attacker) | Ratio of Number of events detected during the last 30 days to Number of externally accessible servers | Ratio of Derived Measure 2 to Average per month for the last 90 days | (Derived measure 2) 0.7 incident per externally accessible server (low scattering rate between organisations) | A13 control area
|  |  | IEX_DFC | Website defacement | IEX_DFC.1 | Obvious and visible websites defacements | Obvious defacements concern homepages and the most consulted pages of sites. | Relatively high frequency | Detection of an obvious defacement | 3 | Automatic production possible (integrity checking software of the Tripwire type, and/or upstream monitoring software for anomalies in HTTP flows, and/or software to simulate transactions and to check responses, and SIEM tool for consolidation of all detection means) | 3 (detection rate can be up to 90%) | Date of the event | Number of events detected during the last 30 days | Ratio of Number of events detected during the last 30 days to Number of company’s or organisation’s websites | Ratio of Derived Measure 2 to Average per month for the last 90 days | (Derived measure 2) 0.2 incident per website (high scattering rate between organisations, depending on the site’s reputation and secure development or not of Web applications) | A13 control area
|  |  | IEX_MIS | Misappropriation of resources | IEX_MIS.1 | Servers resources misappropriation by external attackers | This indicator concerns resources of servers misappropriated by an external attacker after an successful intrusion. | Significant frequency | Detection of a new server affected by a misappropriation | 2 | Semi-automatic production possible (logs of server OS and/or of HTTP platforms and/or of Web applications, logs of IDS/IPS, load data from system administration tools, and SIEM tool) | 1 (detection rate can be up to 15% - same as IEX_INT.2 intrusions) | Date of the event | Number of events detected during the last 30 days | idem Derived measure 1 | Ratio of Derived Measure 2 to Average per month for the last 90 days | (Derived measure 2) 2 incidents for a standard organisation (high scattering rate between organisations, depending on whether an enterprise-wide SIEM approach with attention paid on deviant behaviours exists or not) | A13 control area
|  |  | IEX_DOS | Denial of Service | IEX_DOS.1 | Denial of service attacks on websites | This indicator concerns attacks of websites by sending of harmful requests (DoS) or by sending a massive flow coming from multiple distributed sites (DDoS) or via other techniques. Because the working out of a state-of-the-art that is easier to measure, the indicator is limited to DDoS attacks. | Relatively high frequency, though very uneven over time | Detection of an attack on a given website coming from the same origin within a limited continuous timeframe, and a significant incident defined as a user noticeable disturbance and performance drop in the website access | 4 (if complete blockage of server or network) | Possible automatic production for DoS attacks (logs of databases and Web applications, system administra-tion tools, and SIEM tool) and for DDoS attacks (network administration tools for perimeter areas) | 3 (detection rate can be up to 100%) | Date of the event | Number of events detected during the last 30 days | Ratio of Number of events detected during the last 30 days to Number of company’s or organisation’s websites | idem Derived measure 2 | (Derived measure 2) 0.006 (0.1 x 0.06) incident by website (very high scattering level between organisations depending on their visibility on Internet, as well as considerable unevenness over time for major attacks) | A13 control area
|  |  | IEX_MLW | Malware | IEX_MLW.1 | Attempts to install malware on workstations | Malware installation attempts are detected by current conventional means (Antivirus and base IPS) and blocked by the same means. This indicator (which includes desktop and laptop PC based workstations, but doesn’t include the different types of other workstations and mobile smart devices) gives an approximate insight into the malicious external pressure suffered in this regard. This indicator must be associated with indicator on successful malware installation in order to assess the actual effectiveness of conventional detection and blockage means in the fight against malware. | Very high frequency | Detection of a malware on workstations by organisation’s Antivirus and IPS | 1 | Automatic production possible (detection by existing antivirus and base IPS at the network entrance or AV in workstations, with AV central administration software) | 3 (detection rate can be up to 100%) | Date of the event | Number of events detected during the last 30 days | Number of unique malware installation attempts (or number of the different types of malware that were detected) | idem Derived measure 2 | (Derived measure 2) 1,600 alarms for a standard organisation with 100,000 Windows-based workstations (rather low scattering according to organisations, except if deficiency with activation or update of AV and base IPS) | A10 and A13 control areas
[5 empty] | IEX_MLW.2 | Attempts to install malware on servers | Malware installation attempts are detected by current conventional means (antivirus and base IPS) and blocked by the same means. This indicator gives an approximate insight into the malicious external pressure suffered in this regard. This indicator must be associated with indicator on succcessful malware installation in order to assess the actual effectiveness of conventional detection and blockage means in the fight against malware. | Very high frequency | Detection of a malware on servers by organisation’s AV and base IPS | 1 | Automatic production possible (detection by existing antivirus and base IPS at the network entrance or AV in servers, with AV central administration software) | 3 (detection rate can be up to 100%) | Date of the event | Number of events detected during the last 30 days | Number of unique malware installation attempts (or number of the different types of malware that were detected) | idem Derived measure 2 | (Derived measure 2) 110 alarms for 10.000 servers (rather low scattering according to organisations, except if deficiency with activation or update of AV and base IPS) | A10 and A13 control areas
[5 empty] | IEX_MLW.3 | Malware installed on workstations | Malware could be not detected by conventional means (lack of activation or appropriate update), or non-inventoried and/or specific very stealthy incidents, most of the time not detectable by conventional means (AV and standard IPS), consequently requiring other supplementary detection means (network or PC load, outbound links, advanced network devices as DPI tools, users themselves reporting to help desks). This indicator (which includes desktop and laptop PC based workstations, but doesn’t include the different types of other workstations and mobile smart devices) therefore involves both classical viruses and worms, as well as all new malware such as Trojan horses (which are defined as malware meant to data theft or malicious transactions) or bots (which are defined here as vectors for spam or DDoS attacks) | Relatively high frequency | Detection of a malware on workstations by non-conventional means (other than AV and standard IPS) | 2 to 4 (depending on the level of increase of the system load of PCs, or depending on the existence or not of Trojan horses or bots) | Possible automatic production (detection by monitoring unusual system loads - typically increase after PCs are put to sleep, and/or by means of suspicious outgoing HTTP links to proxies - case of Trojan horses or bots, and/or by IDS at outbound network perimeter, and/or by users. PC system administration tools and/or logs of proxies and/or of firewalls, and SIEM tool) | From 1 to 3 (depending on type and stealth of malware – detection of Trojan horses and bots virtually impossible without SIEM tools, with the latter case providing detection rates possibly attaining 50% for the best ones, but detection rate most often much lower and even non-existent, notably for the most sophisticated state-sponsored attacks) | Date of the event | Number of events detected during the last 30 days | idem Derived Measure 1 | Ratio of Derived Measure 2 to Average per month for the last 90 days | (Derived measure 2) 40 incidents for a standard organisation (fairly high scattering rate between organisations depending on their sensitivity and their detection means - for example, can be up to 80 incidents in some sensitive companies or organisations). Estimated figures regarding the current park of once infected worstations - whether cleaned or not - are from 3 to 10% for major companies, 20% for professionals and SME, and 35% for the general public. Estimated figure regarding the overall current park of still infected workstations (all categories taken together) is 0.7%. | A10 and A13 control areas
[5 empty] | IEX_MLW.4 | Malware installed on internal servers | Malware could be not detected by conventional means (lack of activation or of appropriate update), or non-inventoried and/or specific very stealthy incidents, most of the time not detectable by conventional means (AV and standard IPS), consequently requiring other supplementary detection means (network or server load, outbound links, advanced network devices as DPI tools, admi-nistrators themselves). This indicator therefore involves both classical viruses and worms, as well as all new malware such as Trojan horses (which are defined as malware meant to data theft or malicious transactions) | Relatively high frequency | Detection of a malware on internal servers (not including perimeter servers) by non-conventional means (other than AV and standard IPS) | 2 to 4 (depending on the level of increase of the system load, or depending on the existence or not of Trojan horses) | Automatic production possible (detection by means of monitoring unusual system loads - typically an increase of 35 to 40%, or by means of suspicious outbound HTTP links to proxies. System administration tools for servers and/or logs of proxies and/or of firewalls, and SIEM tool) | From 1 to 3 (depending on type and stealth of malware – detection of Trojan horses difficult without SIEM tools, with detection rates possibly attaining 50% in the latter case) | Date of the event | Number of events detected during the last 30 days | idem Derived Measure 1 | Ratio of Derived Measure 2 to Average per month for the last 90 days | (Derived measure 2) 0.5 incidents per 10,000 internal servers (rather high scattering rate between organisations depending on their sensitivity) | A10 and A13 control areas
|  |  | IEX_PHY | Physical intrusion or action | IEX_PHY.1 | Human intrusion into the organization’s perimeter | This indicator concerns illicit entrance of individuals into security perimeter. | Possibly rather high frequency in some cases (not critical and basic organisations) | Detection of a violation of physical access control | 3 | Manual detection and production (random detection only really possible) | 1 (detection rate can be up to 15%, if policy requiring to wear identification badges is strictly enforced) | Date of the event | Number of events detected during the last 30 days | idem Derived Measure 1 | Ratio of Derived Measure 2 to Average per month for the last 90 days | (Derived measure 2) 50 incidents for a standard organisation (high scattering rate between organisations, depending on their sensitivity) | A9 control area
IMF | Malfunctions | Indicators of this category give information on the occurrence of incidents caused by malfunctions, breakdowns or human errors. | IMF_BRE | Accidental breakdowns or malfunctions | IMF_BRE.1 | Workstations accidental breakdowns or malfunctions | Breakdowns or malfunctions concerns both hardware and software, caused by system errors (components failure or bugs). | High frequency | Detection of a workstation breakdown or malfunction | Part of availability sensitivity definition of the information hosted by PCs, and also identical to the criticality of the incidents (with the policy for assets availability classification taking the severity of incidents into account through determination of the sensitivity of the assets according to the duration of their downtime) | Semi-automatic production possible (PC administration tools) | 3 (detection rate can be up to 100%) | Date of the event | Number of events detected during the last 30 days | idem Derived Measure 1 | Ratio of Derived Measure 2 to Average per month for the last 90 days | Figures not uniform according to companies or organisations (indicator definition very variable, regarding the consideration or not of some types of errors) | A14 control area
[5 empty] | IMF_BRE.2 | Servers accidental breakdowns or malfunctions | Breakdowns or malfunctions concerns both hardware and software, caused by system errors (components failure or bugs). | Relatively high frequency | Detection of a server breakdown or malfunction | Part of availability sensitivity definition of the information hosted by servers, and also identical to the criticality of the incidents (with the policy for assets availability classification taking the severity of incidents into account through determination of the sensitivity of the assets according to the duration of their downtime) | Semi-automatic production possible (System administration tools) | 3 (detection rate can be up to 100%) | Date of the event | Number of events detected during the last 30 days | idem Derived Measure 1 | Ratio of Derived Measure 2 to Average per month for the last 90 days | Figures not uniform according to companies or organisations (indicator definition very variable, regarding the consideration or not of some types of errors) | A14 control area
[5 empty] | IMF_BRE.3 | Mainframes accidental breakdowns or malfunctions | Breakdowns or malfunctions concerns both hardware and software, caused by system errors (components failure or bugs). | Important to monitor closely | Detection of a Mainframe breakdown or malfunction | Part of availability sensitivity definition of the information hosted by mainframes, and also identical to the criticality of the incidents (with the policy for assets availability classification taking the severity of incidents into account through determination of the sensitivity of the assets according to the duration of their downtime) | Semi-automatic production possible (mainframe administration tools) | 3 (detection rate can be up to 100%) | Date of the event | Number of events detected during the last 30 days | idem Derived Measure 1 | Ratio of Derived Measure 2 to Average per month for the last 90 days | Figures not uniform according to companies or organisations (indicator definition very variable, regarding the consideration or not of some types of errors) | A14 control area
[5 empty] | IMF_BRE.4 | Networks accidental breakdowns or malfunctions | Breakdowns or malfunctions concerns both hardware and software, caused by system errors (components failure or bugs). | Relatively high frequency | Detection of a network breakdown or malfunction | Part of availability sensitivity definition of the information accessed or running through the network, and also identical to the criticality of the incidents (with the policy for assets availability classification taking the severity of incidents into account through determination of the sensitivity of the assets according to the duration of their downtime) | Possible semi-automatic production (network administration tools) | 3 (detection rate can be up to 100%) | Date of the event | Number of events detected during the last 30 days | idem Derived Measure 1 | Ratio of Derived Measure 2 to Average per month for the last 90 days | Figures not uniform according to companies or organisations (indicator definition very variable, regarding the consideration or not of some types of errors) | A14 control area
|  |  | IMF_LOM | Loss or theft of mobile devices | IMF_LOM.1 | Loss (or theft) of mobile devices belonging to the organisation | This indicator concerns all types of systems containing sensitive or not information belonging to the organisation, whether encrypted or not (laptop computers, USB tokens, CD-ROMs, diskettes, magnetic tapes, smartphones, tablets, ...). In some cases, it could be difficult to distinguish losses from thefts. | Relatively high frequency | Device loss and theft declared to a central level and that can be therefore consolidated | 3 | Manual production | 3 (detection rate can be up to 100%) | Date of the event | Number of events detected during the last 30 days | Ratio of Number of events detected during the last 30 days to Number of company’s or organisation’s devices | Ratio of Derived Measure 2 to Average per month for the last 90 days | (Derived measure 2) 0.08 % (applicable only to laptop computers) (relatively low scattering level according to companies or organisations) | A8 and A10 control areas
|  |  | IMF_TRF | Trace malfunction | IMF_TRF.1 | Downtime or malfunction of the trace production function with possible legal impact | This type of event could have two main causes: an accidental system malfunction or a system manipulation error by an administrator. Traces taken into account here are systems logs and applications logs of all servers. | Both important and significant frequency (production of logs often viewed as limiting and of relative importance by administrators, and therefore handled with lesser attention except in the event of a strict security monitoring and a strong reaction). | Detection of a log outage or malfunction (including logs integrity loss) | 3 or 4 (depending on the cause) | Automatic production possible (logs of the monitored systems and SIEM tool) | 2, given it is impossible to monitor all application software (detection rate can be up to 60%) | Date of the event | Number of events detected during the last 30 days | Ratio of Number of events detected during the last 30 days to Number of company’s or organisation’s systems | Ratio of Derived Measure 2 to Average per month for the last 90 days | Figures not uniform according to companies or organisations (indicator definition very variable, regarding the consideration or not of incidents other than outages) | A10 control area
[5 empty] | IMF_TRF.2 | Absence of possible tracking of the person involved in a security event with possible legal impact | Concerns unique data related to a given and known to organisation user (identifier tied to application software or directory). This indicator is a sub-set of indicator IMF_TRF.1 | Relatively high frequency (due to errors in the configuration and formatting of logs) | Detection of a production server or production application software affected by incidents of this type | 1 or 2 (depending on the event’s severity) | Automatic production possible (logs of the monitored systems and SIEM tool) | 1 (detection rate can be up to 60%) | Date of the event | Number of events detected during the last 30 days | Ratio of Number of events detected during the last 30 days to Number of company’s or organisation’s systems | Ratio of Derived Measure 2 to Average per month for the last 90 days | (Derived measure 2) 10% (with a relatively low scattering level according to companies or organisations) | A10 and A15 control areas
[5 empty] | IMF_TRF.3 | Downtime or malfunction of the trace production function for recordings with evidential value for access to or handling of information that, at this level, is subject to law or regulatory requirements | This indicator primarily relates to Personal Identifiable Information (PII) protected by privacy laws, to information falling under the PCI-DSS regulation, to information falling under European regulation in the area of breach notification (Telcos and ISPs to begin with), and to information about electronic exchanges between employees and the exterior (electronic messaging and Internet connection). This indicator does not include possible difficulties pertaining to proof forwarding from field to governance (state-of-the-art unavailable). This indicator is a sub-set of indicator IMF_TRF.1, but can be identical to this one in advanced organisations. | Both important and significant frequency (production and recordings of logs often viewed as limiting and of relative importance by administrators, and therefore handled with lesser attention except in the event of a strict security monitoring and a strong reaction). | Detection of a log outage or malfunction (including logs integrity loss) | 3 or 4 (depending on the cause) | Automatic production possible (logs of the monitored systems and SIEM tool) | 3, given it is possible to monitor all software which is subject to regulations (detection rate can be up to 100%) | Date of the event | Number of events detected during the last 30 days | Ratio of Number of events detected during the last 30 days to Number of company’s or organisation’s systems that are subject to regulations or legislations requiring recordings with evidential value | Ratio of Derived Measure 2 to Average per month for the last 90 days | Figures not uniform according to companies or organisations (indicator definition very variable, regarding the consideration or not of incidents other than outages) | A10 and A15 control areas
IDB | Internal deviant behaviours | Indicators of this category give information on the occurrence of incidents regarding internal deviant behaviours (especially usurpation of rights or of identity) | IDB_UID | Identity usurpation | IDB_UID.1 | User impersonation | A person within the organization impersonates a registered user (employee, partner, contractor, external service provider) using identifier, passwords or authentication devices that had previously been obtained in an illicit manner (using a social engineering technique or not). This concerns cases of usurpation for malicious purposes, and not ones that relate to user-friendly usage. Moreover, assumption is made that ID/Password is the main way of authentication. | High frequency | Detection of usurpation of identity | 4 (sheer malice) | Automatic production possible (logs for access control to servers and/or applications, and SIEM tool) | 2 (detection rate can be up to 40%, provided that a SIEM tool configured with rich and diversified correlation rules is used) | Date of the event | Number of events detected during the last 30 days | idem Derived Measure 1 | Ratio of Derived Measure 2 to Average per month for the last 90 days | (Derived measure 2) 20 incidents for a standard organisation with 50.000 VPN accesses (not high scattering level according to companies or organisations, except in ones with advanced SIEM initiatives and reactions regarding the personnel in question, where this figure is in a downward slope) | A8 and A11 control areas
|  |  | IDB_RGH | Rights (or privileges) usurpation or abuse | IDB_RGH.1 | Privilege escalation by exploitation of software or configuration vulnerability on a externally accessible server. | Exploited vulnerabilities are typically tied to the underlying OS that supports the Web application, exploited notably through injection of additional characters in URL links. This behaviour notably involves external service providers and company’s business partners that wish to access additional information or to launch unlawful actions (for example, service providers seeking information about their competitors). It is less motivating (and therefore less frequent) behaviour amongst the employees, since it is often easier to get the same results by means of social engineering methods. | Frequency that can be high (e.g. in large Extranet networks) | Detection of a privileges escalation through system vulnerability exploitation | 3 | Semi-automatic production possible (logs of server OS and/or of HTTP platforms and/or of Web applications, and SIEM tool) | 1 (detection rate can be up to 30%, provided that a SIEM tool with rich and varied detection rules is used) | Date of the event | Number of events detected during the last 30 days | idem Derived Measure 1 | Ratio of Derived Measure 2 to Average per month for the last 90 days | (Derived measure 2) 20 incidents for a standard organisation with a network of 50,000 business partner users (not very high scattering level according to the companies or organisations – given behaviour of external service providers or business partners are driven by similar curiosity in all of the companies and networks, except in ones with advanced SIEM initiatives and strong reaction vis-à-vis the business partners or service providers in question, where this figure is clearly lower) | A8 and A11 control areas
[5 empty] | IDB_RGH.2 | Privilege escalation by social engineering | It is often easier to get the same results by means of social engineering methods than with technical means. Help desk teams are often involved in this kind of behaviour. | Frequency that can be significant | Detection of a privileges escalation through social engineering means | 3 | Semi-automatic production possible (logs of HIDS) | 1 (detection rate can be up to 50%) | Date of the event | Number of events detected during the last 30 days | idem Derived Measure 1 | Ratio of Derived Measure 2 to Average per month for the last 90 days | (Derived measure 2) 2 incidents for a standard organisation (not high scattering level according to companies or organisations, except in ones with advanced SIEM initiatives and reactions regarding the personnel in question, where this figure is in a downward slope) | A8 and A11 control areas
[5 empty] | IDB_RGH.3 | Use of administrator rights illicitly granted by an administrator | Administrator rights granting generally results from simple errors or more worrisome negligence on the part of the administrators (malicious action is rarer). The case of forgotten temporary rights (see next indicator), is not included in this indicator. | Significant frequency | Detection of the usage of illicit administrator rights | 3 | Automatic production possible (logs of access controls to servers, logs of the reference database of the rights, and SIEM tool) | 3 (detection rate can be up to 100%, provided that a SIEM tool is used that has a reference database of the official administrator rights) | Date of the event | Number of events detected during the last 30 days | idem Derived Measure 1 | Ratio of Derived Measure 2 to Average per month for the last 90 days | (Derived measure 2) 13 users for a standard organisation (low scattering level according to companies or organisations, except in ones with advanced SIEM initiatives and reaction vis-à-vis these situations, where this figure is clearly lower) | A8, A10 and A11 control areas (with monitoring of administrators also targeted indirectly)
[5 empty] | IDB_RGH.4 | Use of time-limited granted rights after the planned period | This indicator concerns situations where time-limited user accounts (created for training, problem resolution, emergency access, test, ...) are still in use after the initial planned period. | Significant frequency | Detection of the use of time-limited granted rights after the planned period (accounted only once in case of different incidents involving the same person) | 2 | Automatic production possible (logs for access controls to servers, and SIEM tool) | 2 (detection rate can be up to 50 %, provided that a SIEM tool is used that has a follow-up database of the time limited granted rights and their durations) | Date of the event | Number of events detected during the last 30 days | idem Derived Measure 1 | Ratio of Derived Measure 2 to Average per month for the last 90 days | (Derived measure 2) 2 incidents for a standard organisation (low scattering level according to organisations, except in ones with advanced SIEM initiatives and reaction to these situations, where this figure gets closer to less than one) | A8, A10 and A11 control areas
[5 empty] | IDB_RGH.5 | Abuse of privileges by an administrator | The motivation of rights usurpation by an administrator is often the desire to breach the confidentiality of sensitive data (for example, human resources data). This indicator is similar to the indicator IDB_RGH.6 (but with consequences that may be however often potentially more serious). | Significant frequency | Detection of an abuse of privileges by an administrator | 3 or 4 (depending on the underlying motivation) | Automatic production possible (logs of HIDS connected to the server) | 2 (detection level can be up to 40 %, provided that HIDS tools are used) | Date of the event | Number of events detected during the last 30 days | Number of administrators with such a behavior during the last 30 days | Ratio of Derived Measure 2 to Average per month for the last 90 days | (Derived measure 2) 6 administrators for a standard organisation (low scattering level according to companies or organisations, except in ones with advanced SIEM initiatives and strong reaction to the personnel in question, where this figure is clearly lower) | A8, A10 and A11 control areas
[5 empty] | IDB_RGH.6 | Abuse of privileges by an operator or a plain user | This indicator can concern for example authorised users having access to personal identifiable information about celebrities with no real need for their job (thereby violating the “right to know”). | Significant frequency | Detection of an abuse of privileges on an application (central system) by an operator or a plain user | 1 | Semi-automatic production possible (logs of accesses and commands to applications) | 3 (detection rate can be up to 90%, provided that a dedicated data base related software and a SIEM tool are used that focus on the average rates of access to records) | Date of the event | Number of events detected during the last 30 days | Ratio of Number of events detected during the last 30 days to Number of applications | Ratio of Derived Measure 2 to Average per month for the last 90 days | (Derived measure 2) 2 incidents per application (low scattering level according to organisations, except in ones with advanced SIEM initiatives and strong reaction vis-à-vis the deviant personnel, where this figure is in a downward trend) | A8 and A11 control areas
[5 empty] | IDB_RGH.7 | Illicit use of rights not removed after departure or position change within the organisation | This indicator also takes into account the problem of generic accounts (whose password might have been changed each time a user knowing this password is leaving organization). | Significant frequency | Detection of an illicit use of rights, which were not removed after departure or after a change of position within the organisation | 3 | Automatic production possible (logs of access controls to servers, logs of the reference database of the rights, and SIEM tool) | 2 (detection rate can be up to 30%, provided that a SIEM tool is used and connected to a reference database of organisation’s rights) | Date of the event, identity of the user | Number of users with such a behaviour detected during the last 30 days | idem Derived Measure 1 | Ratio of Derived Measure 2 to Average per month for the last 90 days | Not applicable, since far too variable according to companies or organisations (in principle, however, figure dropping sharply with advanced IAM achievements) | A8, A10 and A11 control areas
|  |  | IDB_IDB | Incidents concerning the whole category (related to unauthorised access) | IDB_IDB.1 | Unauthorized access to servers through remote access points | This indicator encompasses all types of incidents of this IDB category related to unauthorised access, but done through a remote access. This indicator is a way of appreciating the level of user abnormal behaviours and of respect of code of ethics (feeling of least chance of being traced). | Significant frequency | Detection of all incidents concerning this class done through a remote access | 3 | Automatic production possible (logs of access controls to servers, logs of the reference database of the rights, and SIEM tool) | 2 (detection rate can be up to 30%, provided that a SIEM tool is used and connected to a reference database of organisation’s rights) | Date of the event, identity of the user | Number of users with such a behaviour (remote access only) detected during the last 30 days | Previous number measured to all unauthorised accesses detected (remote access or not) | Ratio of Derived Measure 2 to Average per month for the last 90 days | Not applicable, since far too variable according to companies or organisations (in principle, however, figure dropping sharply with advanced IAM achievements) | A8, A10 and A11 control areas
|  |  | IDB_MIS | Misappropriation of resources | IDB_MIS.1 | Server resources misappropriation by an internal source | This indicators concerns misappropriation of on-line IT resources for one’s own use (personal, association...). | Significant frequency | Detection of a server misappropriation for one’s own use (personal, association...) | 3 | Semi-automatic production possible (detection by means of monitoring unusual system loads, typically an increase of 25 to 30%, based on administration system of servers) | 2 (detection rate can be up to 40%, provided that a SIEM tool is used and coupled with system administration that provides accurate information on system load) | Date of the event, identity of the user | Number of users with such a behaviour detected during the last 30 days | idem Derived Measure 1 | Ratio of Derived Measure 2 to Average per month for the last 90 days | (Derived measure 2) 2 users for a standard organisation (low scattering level according to organisations, except in ones that launch strong reaction to the concerned user, where this figure is in a downward trend) | A8 and A10 control areas
|  |  | IDB_IAC | Illicit access to Internet | IDB_IAC.1 | Access to hacking Website | This indicator concerns access to hacking Website from an internal workstation | Simultaneous high severity and sometimes significant frequency | Detection of an access to a Hacking website | 4 | Automatic production possible (logs of Internet outbound devices and of URL filtering software, and SIEM tool) | 2 (detection rate can be up to 60 %) | Date of the event | Number of incidents detected during the last 30 days | idem Derived Measure 1 | Ratio of Derived Measure 2 to Average per month for the last 90 days | (Derived measure 2) 100 incidents for a standard organisation (low scattering level according to companies or organisations) | A8 control area
|  |  | IDB_LOG | Deactivation of logs recording | IDB_LOG.1 | Deactivating of logs recording by an administrator | This event is generally carried out by an administrator in order to improve performance of the system under his/her responsibility (illicit voluntary stoppage). This indicator is a reduced subset of indicator IDB_RGH.5. | Both important and significant frequency (production of logs often viewed as limiting and of relative importance by administrators, and therefore handled with lesser attention except in the event of a strict security monitoring and a strong reaction). | Detection of deactivation of logs recording by an administrator | 2 or 3 | Automatic production possible (logs of access controls to servers, SIEM tool) | 3 (detection rate can be up to 80%) | Date of the event, identity of the administrator | Number of administrators with such a behaviour detected during the last 30 days | idem Derived Measure 1 | Ratio of Derived Measure 2 to Average per month for the last 90 days | (Derived measure 2) 1 administrator for 100 servers (low scattering level according to organisations, except in ones with strong reaction vis-à-vis the personnel in question, where this figure is in a downward trend) | A8 and A10 control areas
IWH | Whole incident categories | Indicators of this category are indicators that concern all categories of incidents | IWH_VNP | Non-patched or poorly patched vulnerability exploitation | IWH_VNP.1 | Exploitation of a software vulnerability without available patch | This indicators concerns security incidents due to the exploitation of a disclosed software vulnerability that has no available patch (with or without an applied workaround measure). It is used to assess the intensity of the exploitation of recently disclosed software vulnerabilities (zero day or not). Patching here applies only to standard software (excluding bespoke software), and the scope is limited to workstations (OS, browsers and various add-ons and plug-ins, office automation standard software). | Key to know what is the status of software vulnerabilities that are possibly exploited to generate incidents | Detection of an incident due to the exploitation of a software vulnerability without available patch | 3 | Semi-automatic production (need to manually analyse and consolidate incidents) | 2 (detection rate can be up to 50 %, with the non-detected complement corresponding with little qualified incidents) | Date of the event | Number of events detected during the last 30 days | Ratio of Number of events detected during the last 30 days to Number of all detected and categorized security incidents | Ratio of Derived Measure 2 to Average per month for the last 60 days | (Derived measure 2) 10 % for a standard organisation (low scattering level according to companies or organisations) | A13 control area
[5 empty] | IWH_VNP.2 | Exploitation of a non-patched software vulnerability | This indicators concerns security incidents due to the exploitation of a non-patched software vulnerability though a patch exists. It is used to assess effectiveness or application of patching-related organization and processes and tools (patching not launched). It is linked with indicator VOR_VNP.2 that is intended to assess problems of exceeding the “time limit for the window of exposure to risks”. It has the same limitations as IWH_VNP.1 regarding scope. | Key to know what is the status of software vulnerabilities that are possibly exploited to generate incidents | Detection of an incident due to the exploitation of a non-patched software vulnerability | 3 | Semi-automatic production (need to manually analyse and consolidate incidents) | 2 (detection rate can be up to 50 %, with the non-detected complement corresponding with little qualified incidents) | Date of the event | Number of events detected during the last 30 days | Ratio of Number of events detected during the last 30 days to Number of all detected and categorized security incidents | Ratio of Derived Measure 2 to Average per month for the last 60 days | (Derived measure 2) 15 % for a standard organisation (low scattering level according to companies or organisations, except in ones with very efficient patch management processes, where this figure can be cut in half). It should be noted however that it is contrary to economic and effectiveness considerations to patch everything, given the low to mean severity level of many vulnerabilities does not justify it | A13 control area
[5 empty] | IWH_VNP.3 | Exploitation of a poorly-patched software vulnerability | This indicator concerns security incidents due to the exploitation of a poorly patched software vulnerability. It is used to assess effectiveness of patching-related organization and processes and tools (process launched but patch not operational – Cf. no reboot, ...). It is linked with indicator VOR_VNP.1, IWH_VNP.1 and IWH_VNP.2. It has the same limitations as IWH_VNP.1 regarding scope. | Key to know what is the status of software vulnerabilities that are possibly exploited to generate incidents | Detection of an incident due to the exploitation of a pootly-patched software vulnerability | 3 | Semi-automatic production (need to manually analyse and consolidate incidents) | 2 (detection rate can be up to 50 %, with the non-detected complement corresponding with little qualified incidents) | Date of the event | Number of events detected during the last 30 days | Ratio of Number of events detected during the last 30 days to Number of all detected and categorized security incidents | Ratio of Derived Measure 2 to Average per month for the last 60 days | (Derived measure 2) 5 % for a standard organisation (low scattering level according to companies or organisations, except in ones with very efficient patch management processes, where this figure can be cut in half) | A13 control area
|  |  | IWH_VCN | Configuration vulnerability exploitation | IWH_VCN.1 | Exploitation of a configuration flaw | This indicator concerns security incidents due to the exploitation of a configuration flaw on servers or workstations. A configuration flaw must be considered as a nonconformity against state-of-the-art security policy. | Key to know incidents made possible by configuration flaws | Detection of an incident due to the exploitation of a configuration vulnerability | 3 | Semi-automatic production (need to manually analyse and consolidate incidents) | 2 (detection rate can be up to 50 %, with the non-detected complement corresponding with little qualified incidents) | Date of the event | Number of events detected during the last 30 days | Ratio of Number of events detected during the last 30 days to Number of all detected and categorized security incidents | Ratio of Derived Measure 2 to Average per month for the last 60 days | (Derived measure 2) 30 % for a standard organisation (high scattering level according to companies or organisations, depending on their maturity level, on the existence of low-level technical security policies and on a continuous checking of non-conformities) | A13 control area
|  |  | IWH_UKN | Unknown incidents | IWH_UKN.1 | Not categorized security incidents | This indicator concerns all types of incidents that are new and/or a complex combination of more basic incidents and cannot be fully qualified and therefore precisely categorized. | Key to know such incidents since they generally correspond with exploitation of new vulnerabilities or weaknesses and/or to weakened SOC skills | Detection of a not inventoried security incident | 3 or 4 (according to incidents criticality) | Manual production | 2 (detention rate can be up to 70%) | Date of the event | Number of events detected during the last 30 days | Ratio of Number of events detected during the last 30 days to Number of all detected and categorized security incidents | Ratio of Derived Measure 2 to Average per month for the last 90 days | (Derived measure 2) 4 % for a standard organisation (appreciable scattering level according to companies or organisations, depending on their level of maturity in the usage of monitoring and detection tools, and on their dedication to SIEM approaches) | A13 control area
|  |  | IWH_UNA | Incidents on not addressed assets | IWH_UNA.1 | Security incidents on non-inventoried and/or not maanged assets | This indicator concerns security incidents tied to assets (on servers) non-inventoried and not managed by appointed teams. It is a key indicator insofar as a high percentage of incidents corresponds with this indicator on average in the profession (according to some public surveys). | Key to know such incidents since they are the immediate and easier way of progress | Detection of a security incident on an not inventoried asset | 3 or 4 (according to incidents criticality) | Manual production | 2 (detention rate can be up to 70% , with the non-detected complement corresponding with very little qualified incidents) | Date of the event | Number of events detected during the last 30 days | Ratio of Number of events detected during the last 30 days to Number of all detected and categorized security incidents | Ratio of Derived Measure 2 to Average per month for the last 90 days | (Derived measure 2) 40 % for a standard organisation (notable scattering level according to companies or organisations, depending on their level of attention to the identification of equipment or servers or PCs connected to the network and to systems and applications mapping). Note: The 70 % figure provided corresponds with a series of companies and organisations that have faced notable and often obvious IT security problems, and that could therefore be considered to be amongst the least efficient | A7 control area
VBH | Behavioral vulnerabilities | Indicators of this category concern the existence of abnormal behaviors that could be lead to security incidents | VBH_PRC | Dangerous protocols used | VBH_PRC.1 | Server accessed by an administrator with unsecure protocols | This indicator concerns unsecure protocol set up by an administrator to get access to organisation-based externaly accessible servers making an external intrusion possible. Unsecure protocol means not ciphered, no time-out, with poor authentication means... (for example Telnet). | High severity (any possible drift must be closely monitored) | Detection of unsecure protocols used by administrators to get access to externaly accessible servers | 2 or 3 (according to existence or not of a timeout on the used protocol, since exploitation in the system by an intruder is possible if the administrator is absent) | Possible automatic production (logs of concerned perimeter-based systems or equipment, and SIEM tool) | 2 (detection rate can be up to 50 %, therefore limited since completeness of the monitoring is impossible) | Date of the event | Number of events detected during the last 30 days | Ratio of Number of events detected during the last 30 days to Number of system administrators | Ratio of Derived Measure 2 to Average per month for the last 90 days | (Derived measure 2) Twice by administrator (appreciable scattering level according to companies or organisations, depending on the existence or not of a SIEM approach and on a reaction to the administrators in question) | A8 control area
[5 empty] | VBH_PRC.2 | P2P client in a workstation | This indicator concerns P2P client installed and set up by a user on its professional workstation with the risk of partial or full sharing of the workstation content. It relates to workstations connected to organisation’s network from within the organisation or straight to the public network from outward (notably home). There is a high risk of accidental sharing (in one quarter of all cases) of files that may host confidential company data. It is most often carried out through HTTP channel (proposed on all of these services). | Simultaneously high severity and high frequency (these days, one of the most frequent security flaws within organisations, even in case of filtering of the most commonly used P2P protocols at perimeter level – Cf. usage of HTTP) | Detection of a P2P client installed in a workstation | 2 to 4 (according to level of sharing) | Automatic production possible (logs of central management tools for proactive PC protection software – Cf. especially logs regarding ActiveX installation attempts, logs of outbound network devices, and SIEM tool) | 2 (detection level possibly attaining 50 %, therefore limited due to imperfect software configuration and to SIEM processing load limits) | Date of the event, identity of the user that performed the installation | Number of users that have performed this installation detected during the last 30 days | idem Derived Measure 1 | Ratio of Derived Measure 2 to Average per month for the last 90 days | (Derived measure 2) 30 users for a standard organisation (appreciable scattering level according to companies or organisations, depending on the existence or not of a SIEM approach and on an individual reaction to the faulty users). 10 % of this figure leads to an external exploitation of unwitting PC filesharing | A8 control area
[5 empty] | VBH_PRC.3 | VoIP client in a workstation | This indicator concerns VoIP client installed and set up by a user on its workstation in order to use the peer-to-peer service. It relates to workstations connected to organisation’s network from within the organisation or straight to the public network from outward (notably home). The associated risk is to exchange dangerous Office documents. It is most often carried out through HTTP channel (proposed on all of these services). | Simultaneously high severity and medium frequency (these days, one of the most frequent security flaws within organisations, even in case of filtering of the most commonly used VoIP protocols at perimeter level – Cf. usage of HTTP) | Detection of a VoIP client installed in a workstation | 3 | Automatic production possible (logs of central management tools for proactive PC protection software – Cf. especially logs regarding ActiveX installation attempts, logs of outbound network devices, and SIEM tool) | 2 (detection level possibly attaining 50 %, therefore limited due to SIEM processing load limits) | Date of the event, identity of the user that performed the installation | Number of users that have performed this installation detected during the last 30 days | idem Derived Measure 1 | Ratio of Derived Measure 2 to Average per month for the last 90 days | (Derived measure 2) 20 users for a standard organisation (appreciable scattering level according to companies or organisations, depending on the existence or not of a SIEM approach and on an individual reaction to the faulty users) | A8 control area
[5 empty] | VBH_PRC.4 | Outbound connection dangerously set up | This indicator concerns outbound connection dangerously set up to get remote access to the company’s internal network without using an inbound VPN link and a focal access point with possible exploitation by an external intruder. The outbound connection method consists for example in using a GoToMyPC software or a LogMeIn software or a computer to computer connection in tunnel mode. | Frequency still relatively high (situation notably due to a sought sensation of freedom, to a desire for remote access to their professional environment by users who do not have a VPN access, ...) | Detection of an outbound connection set up from an internal workstation | 2 or 3 (depending on the software used) | Automatic production possible (logs of the Web proxy outbound devices, and SIEM tool) | 2 (detection rate can be up to 60%, therefore limited since many possibilities to carry out this action) | Date of the event, identity of the user that performed the installation | Number of users that have performed this installation detected during the last 30 days | idem Derived Measure 1 | Ratio of Derived Measure 2 to Average per month for the last 90 days | (Derived measure 2) 40 users for a standard organisation (appreciable scattering level according to companies or organisations, depending on the size of users population with remote access rights, on the existence or not of a SIEM approach and on an individual reaction to the faulty administrators) | A8 control area
[5 empty] | VBH_PRC.5 | Not compliant lap top computer used to establish a connection | This indicator concerns remote or local connection to the organisation’s internal network from a roaming laptop computer that is organisation-owned and is configured with weak parameters. In this situation and in case of the existence of a software to check compliance of roaming computers, another related software blocks the connection in principle and prevents its continuation. | Both high severity and still high frequency (several possible causes, including the presence of personal software, deactivated AV or firewall, ...) | Detection of not compliant lap top computers used to establish a connection | 3 (more serious for roaming laptop PCs than for desktop PCs) | Automatic production possible (logs of the compliance checking software, and SIEM tool) | 2 (detection rate possibly attaining 40 %, provided that the SIEM tool has been closely coupled with the tool used to check compliance of PCs – Cf. list of roaming laptop PCs) | Date of the event, identity of the user | Number of users that have performed this connection detected during the last 30 days | Ratio of Number of events detected during the last 30 days to Number of lap top computers | Ratio of Derived Measure 2 to Average per month for the last 90 days | (Derived measure 2) 1 % for a standard organisation with assumption of 10,000 authorised VPN accesses (appreciable scattering level according to companies or organisations, depending on the existence or not of a SIEM approach and on an individual reaction to the faulty users) | A8 control area
[5 empty] | VBH_PRC.6 | Other unsecure protocols used | This indicator concerns other unsecure or dangerous protocols set up with similar behaviours. The other cases are the other than the 5 previous ones (VBH_PRC.1 to VBH_PRC.5). It relates to dangerous or abusive usages, i.e. situations where usages are not required and where other more secure solutions exist. | Rather high frequency (notably in the Windows and open worlds) | Detection of unsecure protocols used (other than the 5 previous ones) | 2 (global level, but appreciable variations depending on the cases) | Semi-automatic production possible (logs of the systems in question and SIEM tool) | 2 (detection rate can be up to 50 %, therefore limited since impossible complete-ness of the monitoring) | Date of the event | Number of events detected during the last 30 days | idem Derived Measure 1 | Ratio of Derived Measure 2 to Average per month for the last 90 days | (Derived measure 2) 100 events for a standard organisation (appreciable scattering level according to companies or organisations, depending on the existence or not of a SIEM approach and on an individual reaction to the faulty administrators) | A8 control area
|  |  | VBH_IAC | Internet illicit access | VBH_IAC.1 | Outbound controls bypassed to access Internet | This indicator concerns Internet accessed from the internal network by means that bypass the outbound security devices. It primarily relates to Internet accesses from a perimeter area or to tunnelling (SSL port 443) or to straight accesses (via an ADSL link or public Wi-Fi access points and the telephone network) or to accesses via Smartphones connected to the workstation. The main underlying motivation is to prevent user tracking. | Significant frequency | Detection of outbound controls bypassed to access Internet from the internal network | 2 to 4 (depending on the level of danger of accessed sites, or depending on the sensitivity of the network to which the PC is connected - Cf. possibility of PC access from the exterior) | Automatic production possible (logs of PC management tools and of PC based HIDS software, and SIEM tool) | 1 (detection rate can be up to 30%) | Date of the event, identity of the user | Number of users that have performed this kind of connection detected during the last 30 days | idem Derived Measure 1 | Ratio of Derived Measure 2 to Average per month for the last 90 days | (Derived measure 2) 50 users for a standard organisation (high scattering level according to companies or organisations, depending on restricting or not workstations, and on the existence or not of a SIEM approach associated with an individual reaction to the faulty users) | A8 and A11 control areas
[5 empty] | VBH_IAC.2 | Anonymisation site used to access Internet | This indicator concerns Internet accessed from a internal workstation through an anonymisation site. The goal is to maintain free access and to avoid organisation’s filtering of accesses to forbidden websites. | Simultaneous high severity and sometimes significant frequency | Detection of anonymisation sites used to access Internet | 3 | Automatic production possible (logs of Internet outbound devices and of URL filtering software, and SIEM tool) | 3 (detection rate can be up to 80 %) | Date of the event | Number of users that have performed this kind of connection detected during the last 30 days | idem Derived Measure 1 | Ratio of Derived Measure 2 to Average per month for the last 90 days | (Derived measure 2) 200 users for a standard organisation (low scattering level according to companies or organisations) | A8 and A15 control areas
|  |  | VBH_FTR | File illicit transfer with outside | VBH_FTR.1 | Files recklessly downloaded | This indicator concerns downloading of files from an external website that is not known (no reputation) within the profession to an internal workstation. “no reputation” can be assessed by information provided by URL outbound filtering devices. | High frequency | Detection of files recklessly downloaded from an unknown website | 2 | Automatic production possible (logs of the Web proxy outbound devices, and SIEM tool) | 2 (detection rate can be up to 60 %, therefore limited since difficulties assessing dependable sites) | Date of the event | Number of events detected during the last 30 days | idem Derived Measure 1 | Ratio of Derived Measure 2 to Average per month for the last 90 days | (Derived measure 2) 350 events for a standard organisation (high scattering level according to companies or organisations, depending on the existence or not of a SIEM approach and on an individual reaction to the faulty users) | A8 and A10 control areas
[5 empty] | VBH_FTR.2 | Personal public instant messaging account used for business file exchanges | This indicator concerns the use of personal public instant messaging accounts for business file exchanges with outside. This file exchange method has to be avoided due to network AV software bypassing and to identified lesser effectiveness of AV software. | Medium severity and rather high frequency | Detection of personal public instant messaging accounts used for business file exchanges | 3 | Automatic production possible (logs of proactive PC protection software central administration tools, and SIEM tool) | 2 (detection rate can be up to 50 %) | Date of the event, identity of the user | Number of users with this behaviour detected during the last 30 days | idem Derived Measure 1 | Ratio of Derived Measure 2 to Average per month for the last 90 days | (Derived measure 2) 300 users for a standard organisation (relatively high scattering level according to companies or organisations, depending on organisations’ maturity regarding security and quality, and on an individual reaction to faulty users) | A8 control area
[5 empty] | VBH_FTR.3 | Personal public messaging account used for business file exchanges | This indicator concerns the use of personal public messaging accounts for business file exchanges with the exterior. The risk is to expose information to external attackers. | Medium severity and rather significant frequency | Detection of personal public messaging accounts used for business file exchanges | 2 | Automatic production possible (logs of proactive PC protection software central administration tools, and SIEM tool) | 2 (detection rate can be up to 40 %) | Date of the event, identity of the user | Number of users with this behaviour detected during the last 30 days | idem Derived Measure 1 | Ratio of Derived Measure 2 to Average per month for the last 90 days | (Derived measure 2) 400 users for a standard organisation (relatively high scattering level according to companies or organisations, depending on organisations’ maturity regarding security and quality, and on an individual reaction to faulty users) | A8 control area
|  |  | VBH_WTI | Workstation used without relevant usual security | VBH_WTI.1 | Workstation with a disabled or not updated AV and/or FW | This indicator concerns the use of workstation with a disabled or lacking update AV and/or FW. The lack of update includes signature file older than x days (generally at least 6 days). | Both medium severity and high frequency | Detection of workstations with disabled or not updated AV and/or FW | 4 | Semi-automatic production possible (AV and FW centralized monitoring and management) | 3 (detection rate possibly attaining 100 %) | Date of the event, identity of the user | Number of users with this behaviour detected during the last 30 days | Ratio of Number of events detected during the last 30 days to Number of workstations within organisation | Ratio of Derived Measure 2 to Average per month for the last 60 days | (Derived measure 2) 10 % for a standard organisation (high scattering level according to companies or organisations, depending on the existence or not of a strict PC sourcing and security policy, of a SIEM approach and on an individual reaction to the faulty users) | A8 and A10 control areas
[5 empty] | VBH_WTI.2 | Workstations accessed in administrator mode | This indicator concerns workstations configured or accessed in administrator mode without authorisation. | High severity and sometimes significant frequency | Detection of workstations accessed in Administrator mode | 2 or 3 (according to connection possibilities with the PC) | Semi-automatic production possible (periodic even PC checking with a compliance checking tool that checks for non-compliant configurations, and SIEM tool connected to PC local accesses management – Cf. Active Directory for example, if existing – for continuous monitoring of accesses in non-authorised administrator mode) | 2 (detection rate can be up to 50 %) | Date of the event, identity of the user | Number of users with this behaviour detected during the last 30 days | idem Derived Measure 1 | Ratio of Derived Measure 2 to Average per month for the last 60 days | (Derived measure 2) 75 users for a standard organisation (very high scattering level according to companies or organisations, depending on securing or not workstations, and on the existence or not of a SIEM approach associated with an individual reaction to the faulty users) | A8 and A15 control areas
[5 empty] | VBH_WTI.3 | Personal storage devices used | This indicator concerns personal storage devices used on a professional workstation to input or output information or software. Mobile or removable personal storage devices include USB tokens, smartphones, tablets, ... It is not applicable to personal devices authorized by security policy (Cf. BYOD). | Very high frequency | Detection of personal storage devices used | 3 | Automatic production possible (SIEM tool connected to PC local accesses management for continuous monitoring of storage devices accesses) | 1 (detection rate can be up to 10 to 20 %, provided strong local accesses manage-ment exists) | Date of the event | Number of events detected during the last 30 days | idem Derived Measure 1 | Ratio of Derived Measure 2 to Average per month for the last 90 days | (Derived measure 2) 350 events for a standard organisation (high scattering level according to companies or organisations, depending on securing or not workstations, and on the existence or not of a SIEM approach associated with an individual reaction to the faulty users) | A8 control area
[5 empty] | VBH_WTI.4 | Personal devices used without compartmentalization (BYOD) | This indicator concerns the lacking or disabled basic security measures meant to compartmentalize professional activities on personal devices. Personal devices (BYOD) include PCs, tablets, smartphones, … | Very high frequency | Detection of personal devices used for professional activities and not compartmentalized | 2 | Automatic production possible (SIEM tool connected to BYOD devices accesses management) | 1 (detection rate can be up to 10 to 20 %, provided strong local accesses management exists) | Date of the event, identity of the user | Number of users with this behaviour detected during the last 30 days | Ratio of Number of events detected during the last 30 days to Number of personal devices | Ratio of Derived Measure 2 to Average per month for the last 90 days | (Derived measure 2) 50 % for a standard organisation (high scattering level according to companies or organisations, depending on the existence or not of a SIEM approach associated with an individual reaction to the faulty users) | A8 control area
[5 empty] | VBH_WTI.5 | Not ciphered sensitive files exported | This indicator concerns sensitive files not ciphered uploaded from a professional workstation to professional mobile or removable storage devices. | High severity and significant frequency | Detection of not ciphered sensitive files exported from a workstation to professional mobile or removable storage devices | 4 | Semi-automatic production possible (SIEM tool connected to PC local accesses management for continuous monitoring of storage devices accesses, and asset sensitivity classification) | 1 (detection rate can be up to 10 to 20 %, provided strong local accesses management and detailed asset sensitivity classification exist) | Date of the event | Number of events detected during the last 30 days | idem Derived Measure 1 | Ratio of Derived Measure 2 to Average per month for the last 90 days | (Derived measure 2) 30 events for a standard organisation (high scattering level according to companies or organisations, depending on securing or not workstations, and on the existence or not of a SIEM approach associated with an individual reaction to the faulty users) | A8 control area
[5 empty] | VBH_WTI.6 | Personal software used | This indicator concerns the presence of personal software on a professional workstation that does not comply with the corporate security policy. It corresponds with all types of local unauthorised software (with a user licence or not), such as common personal software (games, office automation ...) or more dangerous ones (hacking ...). It should be added that VBH_PRC.2 and VBH_PRC.3 are a share of this indicator, and that this indicator is a subset of VBH_WTI.2. | Number of users in question generally significant and sometimes high severity | Detection of personal software used on a professional workstation | 2 or 3 (depending on the type of software) | Automatic production (periodic checking of PCs with a scanner or a complian-ce checking tool) | 3 (detection rate can be up to 100%) | Date of the event, identity of the user | Number of users with this behaviour detected during the last 30 days | idem Derived Measure 1 | Ratio of Derived Measure 2 to Average per month for the last 60 days | (Derived measure 2) 65 users for a standard organisation (fairly high scattering level according to companies or organisations, depending on organisations’ maturity regarding security and quality) | A8 and A15 control areas
|  |  | VBH_PSW | Passwords illicitly handled or managed | VBH_PSW.1 | Weak passwords used | The required strength of passwords depends on the organisation’s security policy, but usable general recommendations in the ISO 27002 standard. | Simultaneously generally high frequency and high severity | Detection of an account with weak password (password cracked using a dictionary-based attack method for 4 hours for each password (operation run each month)) | 3 | Possible automatic production (access to user passwords files on systems, with “cracking” tools) | 3 (detection rate possibly attaining 70 %, using current “cracking” tools and running them for a fixed time - 4 hours in the presently selected hypothesis) | Date of the event | Number of events detected during the last 30 days | Ratio of Number of events detected during the last 30 days to Number of user accounts | Ratio of Derived Measure 2 to Average per month for the last 90 days | (Derived measure 2) 20 % for a standard organisation (high scattering level according to companies or organisations, depending on the existence or not of an enterprise-wide SIEM approach and on an individual reaction to the faulty users) | A8 and A11 control areas (adopted definition of password solidity = that of § A11.3.1 of the ISO 27002 standard)
[5 empty] | VBH_PSW.2 | Passwords not changed | This indicators concerns password not changed in due periodic time (case of changes not periodically imposed). Situations in which changes are not periodically imposed by accessed systems themselves remain fairly frequent within organisations (apart from Active Directory), the figure being around 25 % of the cases on average. | Simultaneously high frequency and rather high severity | Detection of an account with not-changed password | 2 | Automatic production possible (logs of systems in question) | 2 since doubtful cases – holidays, departure, … (detection rate can be up to 60%) | Date of the event | Number of events detected during the last 30 days | Ratio of Number of events detected during the last 30 days to Number of user accounts | Ratio of Derived Measure 2 to Average per month for the last 90 days | (Derived measure 2) 25 % for a standard organisation (high scattering level according to companies or organisations, depending on the existence or not of a SIEM approach and on an individual reaction to the faulty users) | A8 and A11 control areas
[5 empty] | VBH_PSW.3 | Administrator passwords not changed | This indicators concerns password not changed in due periodic time by an administrator in charge of an account used by automated applications and processes (case of changes not periodically imposed). Situations in which changes are not periodically imposed by accessed systems themselves remain fairly frequent within organisations (apart from Active Directory), the figure being around 25 % of the cases on average. | Simultaneously high severity and high frequency | Detection of an administrator account with not-changed password | 3 | Automatic production possible (logs of systems in question) | 2 since doubtful cases – holidays,, … (detection rate can be up to 60%) | Date of the event | Number of events detected during the last 30 days | Ratio of Number of events detected during the last 30 days to Number of administrator accounts | Ratio of Derived Measure 2 to Average per month for the last 90 days | (Derived measure 2) 20 % for a standard organisation (high scattering level according to companies or organisations, depending on the existence or not of a SIEM approach and on an individual reaction to the faulty administrators) | A8 and A11 control areas
|  |  | VBH_RGH | Access rights illicitly granted | VBH_RGH.1 | Not compliant user rights granted illicitly by an administrator | This indicator concerns not compliant user rights granted by an administrator outside any official procedure. This vulnerability may originate with an error, negligence or malice. | Simultaneously high severity and high frequency | Detection of not compliant user rights granted by an administrator | 3 (since non-compliant rights are generally exploited unlawfully by users – see IUS_RGH.3) | Automatic production possible (logs of access controls to systems in question, logs of the reference database of rights, and SIEM tool) | 3 (detection rate can be up to 100%, provided that a SIEM tool is used with an updated reference database of administrator rights) | Date of the event, identity of the administrator | Number of administrators with such a behaviour (unique events) during the last 30 days | Ratio of Number of administrators with such a behaviour during the last 30 days to Number of administrators | Ratio of Derived Measure 2 to Average per month for the last 90 days | (Derived measure 2) 0.8 % for a standard organisation (low scattering level according to companies or organisations) | A8, A11 and A15 control areas
|  |  | VBH_HUW | Human weakness | VBH_HUW.1 | Human weakness exploited by a spear phishing message meant to entice or appeal to do something possibly harmful to the organisation | This vulnerability typically includes clicking on a Internet link or opening an attached document | High frequency | Detection of these human weaknesses successfully exploited | 2 | Manual production (by periodic polling on a changing sample of users) | 1 (detection rate can be no more than 20 %) | Detection of such vulnerabilities | Number of users with such a behaviour detected each month | Previous number measured to the total number of users | Ratio of Derived Measure 2 to Average per month for the last 90 days | (Derived measure 2) 10 % for a standard organisation (high scattering level according to companies or organisations depending on the intensity of awareness campaigns and on periodic field exercises) | A8 control area
[5 empty] | VBH_HUW.2 | Human weakness exploited by exchanges meant to entice or appeal to tell some secrets to be used later | This vulnerability typically includes phone or face-to-face discussions leading to leak of personal identifiable information (PII) or various business details to be used later (notably for identity usurpation) | High frequency | Detection of these human weaknesses successfully exploited | 2 | Manual production (by periodic polling on a changing sample of users) | 1 (detection rate can be no more than 30 %) | Detection of such vulnerabilities | Number of users with such a behaviour detected each month | Previous number measured to the total number of users | Ratio of Derived Measure 2 to Average per month for the last 90 days | Not applicable (too variable and too many different cases) | A8 control area
VSW | Software vulnerabilities | Indicators of this category concern the existence of weaknesses in software that could be exploited and lead to security incidents. | VSW_WSR | Web server software vulnerabilities | VSW_WSR.1 | Web applications software vulnerabilities | This indicators concerns software vulnerabilities detected in Web applications running in externally accessible servers. | High frequency (any possible upward drift must be closely monitored given possible direct relationship with secure software development) | Detection of software vulnerabilities in web applications running in externally accessible servers | 3 or 4 | Semi-automatic production (Periodic software vulnerability scanning) | 3 (detection rate can be up to 70 %, since most frequent vulnerabilities are well established and known within the profession, and scanning tools or services automated) | Date of the event | Number of events detected during the last 30 days | Ratio of Number of events detected during the last 30 days to Number of web applications | Ratio of Derived Measure 2 to Average per month for the last 90 days | (Derived measure 2) 80 vulnerabilities per Web application software (high scattering level according to companies or organisations, depending on the existence or not of strict secure software developmemnt) | A12 control area
|  |  | VSW_OSS | OS software vulnerabilities | VSW_OSW.1 | OS software vulnerabilities regarding servers | This indicators concerns software vulnerabilities detected in OS running in externally accessible servers. | High frequency (any possible upward drift must be closely monitored given risk of exploitation) | Detection of software vulnerabilities in operating systems running in externally accessible servers | 1 to 4 | Semi-automatic production (Periodic OS vulnerability scanning with tools or services) | 3 (detection rate can be up to 70 %) | Date of the event | Number of events detected during the last 30 days | Ratio of Number of events detected during the last 30 days to Number of externally visible servers | Ratio of Derived Measure 2 to Average per month for the last 90 days | (Derived measure 2) 1 vulnerability per OS (appreciable scattering level according to companies or organisations, depending on the existence or not of strict secure patching processes) | A12 control area
|  |  | VSW_WBR | Web browser software vulnerabilities | VSW_WBR.1 | Web browsers software vulnerabilities | This indicators concerns software vulnerabilities detected in Web browsers running in workstations. | High frequency (any possible upward drift must be closely monitored given risk of exploitation) | Detection of software vulnerabilities in web browsers running in workstations | 2 to 4 | Semi-automatic production (Periodic Web browser vulnerability scanning with tools or services) | 3 (detection rate can be up to 70 %) | Date of the event | Number of events detected during the last 30 days | Ratio of Number of events detected during the last 30 days to Number of workstations | Ratio of Derived Measure 2 to Average per month for the last 90 days | (Derived measure 2) 1 vulnerability per browser (appreciable scattering level according to companies or organisations, depending on the existence or not of strict secure patching processes) | A12 control area
VCF | Configuration vulnerabilities | Indicators of this category concern the existence of weaknesses in the configuration of IT devices that could be exploited and lead to security incidents. | VCF_DIS | Dangerous or illicit services | VCF_DIS.1 | Dangerous or illicit services on externally accessible servers | This indicator concerns the presence of illicit and dangerous system services on an externally accessible server. | Rather high severity | Detection of vulnerable or useless services running in externally accessible servers | 2 or 3 (depending on the usability of system software) | Manual or semi-automatic production (continuous checking with logs of OS) | 3 (detection rate can be up to 70 %) | Date of the event | Number of events detected during the last 30 days | Ratio of Number of events detected during the last 30 days to Number of externally accessible servers | Ratio of Derived Measure 2 to Average per month for the last 90 days | (Derived measure 2) 1 % for a standard organisation (very high scattering level according to companies or organisations, depending on organisations’ maturity regarding security and quality) | A15 control area
|  |  | VCF_TRF | Log production shortcomings | VCF_TRF.1 | Insufficient size of the space allocated for logs | Such event could cause an overflow in case of quick series of unusual actions. | Significant frequency (production of logs often viewed as limiting and of relative importance by administrators, and therefore handled with secondary priority against optimisation of the size of the memory and system performance, except in the event of a precise policy, a strict security monitoring and a strong reaction) | Detection of a production server or production application software having insufficient size of the space allocated for logs | 1 | Automatic production possible (system administration and SIEM tool) | 2 (detection rate can be up to 50 %) | Date of the event | Number of events detected during the last 30 days | Ratio of Number of events detected during the last 30 days to Number of company’s or organisation’s systems | Ratio of Derived Measure 2 to Average per month for the last 90 days | (Derived measure 2) 4 % (high scattering level according to companies or organisations, depending on the level of the IT security awareness of administrators) | A10 and A15 control areas
|  |  | VCF_FWR | Weak firewall configuration | VCF_FWR.1 | Weak firewall filtering rules | This indicator concerns the gaps between the active firewall filtering rules and the security policy. | Simultaneously rather high severity and relatively high frequency (significant number of errors due to continual changes of network access authorisations regarding partners and service providers) | Detection of firewall filtering rules not conform with the security policy | 2 | Automatic production possible (logs of firewall compliance checking tools, SIEM tool) | precise origin of all of the links very difficult to obtain reliably (detection rate possibly attaining 30 %) | Date of the event | Number of events detected during the last 30 days | Ratio of Number of events detected during the last 30 days to Number of firewall | Ratio of Derived Measure 2 to Average per month for the last 90 days | (Derived measure 2) 12 events per firewall (relatively high scattering level according to companies or organisations, depending on the existence or not of checking tools used before modification of the existing rules) | A10, A11 and A15 control areas
|  |  | VCF_ARN | Autorun feature enabled | VCF_ARN.1 | Autorun feature enabled on workstations | This indicator concerns the presence of Autorun feature enabled on workstations. | High severity and sometimes rather high frequency | Detection of Autorun feature enabled on workstations | 2 to 3 | Automatic production possible (logs of PC management tools, SIEM tool) | 3 (detection rate possibly attaining 90 %) | Date of the event | Number of events detected during the last 30 days | Ratio of Number of events detected during the last 30 days to Number of workstations | Ratio of Derived Measure 2 to Average per month for the last 60 days | (Derived measure 2) 10 % (high scattering level according to companies or organisations, depending on the existence or not of strict workstation sourcing and security policy and of workstation security policy enforcement continuous checking) | A10 and A15 control areas
|  |  | VCF_UAC | User accounts wrongly configured | VCF_UAC.1 | Access rights configuration not compliant with the security policy | This indicator concerns access rights configuration that is not compliant with corporate security policy. This indicator is more reliable in case of existence of a central repository of user rights within organisation (and of an IAM achievement) | Often high frequency, especially when IAM approaches are not existing (since assigned rights which are associated with not unique user identifiers are very difficult and even impossible to check) | Detection of access rights configuration not compliant with the security policy | 3 | Possible automatic production (logs of the reference database for rights and/or of servers access controls and of the unique directory, and suited SIEM tool) | 3 (detection rate can be up to 70 %) | Date of the event, identity of the user | Number of unique users detected during the last 30 days | idem Derived Measure 1 | Ratio of Derived Measure 2 to Average per month for the last 60 days | (Derived measure 2) 60 non-conformities for a standard organisation (relatively high scattering level according to companies or organisations, depending on the existence or not of more or less completed IAM achievement) | A11 and A15 control areas
[5 empty] | VCF_UAC.2 | Not compliant access rights on logs | This indicator concerns not compliant access rights on logs in servers which are sensitive and/or subject to regulations. This situation representing a key weakness since the necessary high confidence in the produced logs has been reduced to nothing. This indicator is a subset of VCF_UAC.1. | Often high frequency | Detection of not compliant access rights configuration on logs in servers which are sensitive and/or subject to regulations | 2 or 3 (depending on ease of access to logs data for the system in question) | Possible automatic production (logs of the reference database for rights and/or of servers access controls and of the unique directory, and suited SIEM tool) | 3 (detection rate can be up to 80 %) | Date of the event | Number of events detected during the last 30 days | Ratio of Number of events detected during the last 30 days to Number of servers | Ratio of Derived Measure 2 to Average per month for the last 60 days | (Derived measure 2) 1 non-conformity per server (low scattering level according to companies or organisations) | A11, A13 and A15 control areas
[5 empty] | VCF_UAC.3 | Generic and shared administrator accounts | This indicator concerns generic and shared administration accounts that are unnecessary or accounts that are necessary but without patronage. It concerns operating systems, databases and applications. | Rather high severity and often significant frequency | Detection of generic and shared administrator accounts | 2 or 3 (depending on possible tracking or not of players by other systems) | Possible automatic production if access rights are accessible (administration of access rights) | 2 (detection rate can be up to 50 %, if IAM achievement) | Date of the event | Number of events detected during the last 30 days | Ratio of Number of events detected during the last 30 days to Number of operating systems, database and application | Ratio of Derived Measure 2 to Average per month for the last 60 days | (Derived measure 2) 4 by operating system , database or application (very low scattering level according to companies or organisations) | A10 and A15 control areas
[5 empty] | VCF_UAC.4 | Accounts without owners | This indicator concerns accounts without owners that have not been erased They are accounts that have no more assigned users (for example after internal transfer or departure of the users from organisation). | Both high severity and high frequency (existence of such accounts almost unavoidable with or without an IAM achievement) | Detection of user accounts without owner | 3 | Automatic production easier if existence of an advanced IAM achievement (logs of central user rights management, logs of servers and SIEM tool) | 3 (detection rate can be up to 80 %, if IAM achievement) | Date of the event | Number of events detected during the last 30 days | Ratio of Number of events detected during the last 30 days to Number of operating systems, database and application | Ratio of Derived Measure 2 to Average per month for the last 60 days | (Derived measure 2) 10 per operating system , database or application (non-existent scattering level according to companies or organisations) | A11 control area
[5 empty] | VCF_UAC.5 | Inactive accounts | This indicator concerns accounts inactive for at least 2 months that have not been disabled. These accounts are not used by their users due to prolonged but not definitive absence (long term illness, maternity...), with the exclusion of messaging accounts (which must remain accessible to users from their home). | Very often significant frequency (prolonged absence of users not taken into account and not managed at Information System level, in particular when IAM achievements don’t exist) | Detection of user accounts inactive for at least 2 months but not disable | 2 | Automatic production easier if existence of an advanced IAM achievement (logs of central user rights management, logs of the unique directory and SIEM tool) | 2 if IAM achievement (detection rate possibly attaining 50 %) | Date of the event | Number of events detected during the last 30 days | Ratio of Number of events detected during the last 30 days to Number of operating systems, database and application | Ratio of Derived Measure 2 to Average per month for the last 60 days | (Derived measure 2) 11 per operating system , database or application (very low scattering level according to companies or organisations) | A11 control area
VTC | General security technical vulnerabilities | Indicators of this category concern the existence of weaknesses in the IT and physical architecture that could be exploited and lead to security incidents. | VTC_IDS | IDS/IPS malfunction | VTC_IDS.1 | Full unavailability of IDS/IPS | Many causes are possible, including deliberate disconnection by a network administrator (to streamline operations or since IDS/IPS output is deemed too difficult to use), unwitting disconnection (error by a network administrator), breakdown, software malfunction... | Rather high severity | Detection of a full unavailability of IDS/IPS | 3 | Automatic production possible (network devices management) | 3 (detection rate can be up to 100%) | Date of the event | Number of events detected during the last 30 days | Ratio of Number of events detected during the last 30 days to Number of IDS/IPS | Ratio of Derived Measure 2 to Average per month for the last 90 days | (Derived measure 2) 0.01 per IDS or IPS (high scattering level according to companies or organisations) | A15 control area
|  |  | VTC_WFI | Illicit Wi-Fi access points | VTC_WFI.1 | Wi-Fi devices installed on the network without any official autorisation | Many causes are possible, including for example local decisions for easier access of mobile users, rogue user behaviours or workstations configured as access points. | High severity and rather significant frequency | Detection of installation of Wi-Fi devices on the network without any official autorisation | 4 | Semi-automatic production possible (network devices scanning and discovery ) | 3 (detection rate can be up to 100%) | Date of the event | Number of events detected during the last 30 days | Ratio of Number of events detected during the last 30 days to Number of Wi-Fi authorized access points | Ratio of Derived Measure 2 to Average per month for the last 180 days | Not applicable | A10 control area
|  |  | VTC_MOF | Poor monitoring | VTC_MOF.1 | Absence or poor quality of monitoring of some outgoing flows | This indicator concerns monitoring of flows diverted from their usual regular usage, notably HTTP and SSL flows (potentially representing illicit or dangerous uses, for example Trojan horses or bots or “tunnelling”), DNS flow, P2P type protocols and instant messaging systems. Poor quality of monitoring means wrong methods of detecting tell-tale symptoms for such annormal or rogue usages. | High severity and sometimes rather significant frequency | Detection of absence or poor quality of monitoring of outgoing flows | 3 | Possible semi-automatic production (management of Internet outbound devices) | 3 (detection rate can be up to 100%, since objective is only to check whether or not monitoring is on) | Date of the event | Number of events detected during the last 30 days | Ratio of Number of events detected during the last 30 days to Number of outbound perimeter zones | Ratio of Derived Measure 2 to Average per month for the last 180 days | (Derived measure 2) 6 events per outbound perimeter zone (rather low scattering level according to companies or organisations, since it’s difficult to maintain an equal and continuous quality of monitoring) | A13 control area
|  |  | VTC_RAP | Illicit remote access points | VTC_RAP.1 | Remote access points used to gain unauthorised access | This indicator is interesting to assess whether such accesses are localized (local areas, countries, ...) or involve the whole organisation or are increasing and spreading to whole organisation. | Interesting figure | Detection of remote access points used to gain unauthorised access | 3 | Possible semi-automatic production (based on IUS_RGH.8 + logs of remote access points) | 2 (idem IUS_RGH.8 – detection rate can be up to 30%, provided that a SIEM tool is used and connected to a reference database of organisation’s rights, and to logs of remote access points) | Date of the event | Number of events detected during the last 30 days | Ratio of Number of events detected during the last 30 days to Number of authorized access points | Ratio of Derived Measure 2 to Average per month for the last 180 days | Not applicable, since far too variable according to companies or organisations (in principle, however, figure dropping sharply with advanced IAM achievements) | A11 control area
|  |  | VTC_NRG | Illicit network connections | VTC_NRG.1 | Devices or servers connected to the organization’s network without being registered and managed | According to some convergent studies, this event may be at the origin of some 70 % of all security incidents associated to malice. | High severity and significant frequency | Detection of devices or servers connected to the organization’s network without being registered and managed | 3 | Manual production (asset management and network scanning and discovery) | 3 (detection rate can be up to 80%) | Date of the event | Number of events detected during the last 30 days | Ratio of Number of events detected during the last 30 days to Number of authorized equipment | Ratio of Derived Measure 2 to Average per month for the last 90 days | (Derived measure 2) 3 % (rather low scattering level according to companies or organisations, since it’s difficult to maintain an equal and continuous quality of management and scanning) | A7 control area
|  |  | VTC_PHY | Physical access control | VTC_PHY.1 | Not operational physical access control means | This indicator includes access to protected internal areas. The 1st cause is the lack of effective control of users at software level. The 2nd cause is hardware breakdown of a component in the chain. | High severity and sometimes rather significant frequency | Detection of not operational physical access control means | 2 or 3 (according to the area sensitiveness level) | Automatic production possible (access control logs) | 3 (detection rate can be up to 100%) | Date of the event | Number of events detected during the last 30 days | Ratio of Number of events detected during the last 30 days to Number of protected areas | Ratio of Derived Measure 2 to Average per month for the last 90 days | (Derived measure 2) 3 events per protected area (rather high scattering level according to companies or organisations) | A9 control area
VOR | General security organisational vulnerabilities | Indicators of this category concern the existence of weaknesses in the organisation that could be exploited and lead to security incidents. | VOR_VNP | Not patched vulnerabilities | VOR_VNP.1 | Excessive duration of windows of exposure | This indicator concerns situation in which the duration of the window of risks exposure exceeds the time limit expressed in security policy. The window of risks exposure is the period of time between the public disclosure of a software vulnerability and the actual and checked application of a patch that corresponds with the vulnerability’s remediation (independently of the time needed for the vendor to provide the patch). This indicator only applies to workstations (OS, application software and browsers), and to critical vulnerabilities (as publicly determined via the CVSS scale) that require an action as quickly as possible. | Potentially serious and rather frequent | Detection of a case where the duration of the window of risks exposure exceeds the time limit expressed in security policy | 3 or 4 | Semi-automatic production possible (if computerized patch management process) | 2 (detection rate possibly attaining 60%, if formalized patch management process) | Date of the event, duration of the window of risks exposure | Excessive duration of the window of risks exposure for critical vulnerabilities that must be patched | idem Derived Measure 1 | Ratio of Derived Measure 2 to Average per month for the last 90 days | (Derived measure 2) 3,5 days on average (high scattering level according to companies or organisations, largely depending on the patch management process maturity level) | A12 control area
[5 empty] | VOR_VNP.2 | Rate of not patched systems | This indicator concerns the rate of not patched systems for detected critical software vulnerabilities (see VOR_VNP.1 for criticality definition). Not patched systems to be taken into account are the ones which are not patched beyond the time limit defined in security policy. | Corresponding with a rather significant rate as regards causes of security incidents in an Information System (25 % on average in the profession) | Detection of systems that are not patched beyond the time limit defined in security policy | 2, if rate above 15 % | Manual production | 3 (detection rate can be up to 100 %) | Date of the event | Number of events detected during the last 30 days | Ratio of Number of events detected during the last 30 days to Number of systems to be patched | Ratio of Derived Measure 2 to Average per month for the last 90 days | (Derived measure 2) 10 % (high scattering level according to companies or organisations, largely depending on the patch management process maturity level) | A12 control area
|  |  | VOR_VNR | Not reconfigured systems | VOR_VNR.1 | Rate of not reconfigured systems | This indicator concerns the rate of not reconfigured systems for detected critical configuration vulnerabilities. Configuration vulnerabilities are either non-conformities relative to a level 3 security policy, or discrepancies relative to a state-of-the-art available within the profession (and that can correspond with a configuration master produced by a vendor and applied within the organisation). Not reconfigured systems to be taken into account are the ones which are not reconfigured beyond the time limit defined in security policy. | Corresponding with a significant rate as regards causes of security incidents in an Information System (30 % on average in the profession) | Detection of not reconfigured systems for detected critical configuration vulnerabilities | 2, if rate above 20 % | Semi-automatic production possible (if automated configuration and change management processes) | 3 (detection rate can be up to 90 %) | Date of the event | Number of events detected during the last 30 days | Ratio of Number of events detected during the last 30 days to Number of systems to be reconfigured | Ratio of Derived Measure 2 to Average per month for the last 90 days | (Derived measure 2) 35 % (low scattering level according to com-panies or organisations, with better score related to change and configuration management processes maturity level) | A12 control area
|  |  | VOR_RCT | Reaction plans | VOR_RCT.1 | Reaction plans launched without experience feedback | This indicator concerns the rate of not patched systems for detected critical software vulnerabilities (see VOR_VNP.1 for criticality definition). Not patched systems to be taken into account are the ones which are not patched beyond the time limit defined in security policy. This indicator only applies to workstations (OS, application software and browsers). | Significant frequency | Detection of a reaction plan launched without experience feedback | 2 | Manual production | 3 (detection rate can be up to 100 %) | Date of the event | Number of events detected during the last 30 days | Ratio of Number of events detected during the last 30 days to Number of launched reaction plan | Ratio of Derived Measure 2 to Average per month for the last 90 days | (Derived measure 2) 30 % (high scattering level according to com-panies or organisations, depending on their maturity level) | A13 control area
[5 empty] | VOR_RCT.2 | Reaction plans unsuccessfully launched | This indicator concerns failure in the performance of plans, leading to non-recoverry of incidents and to subsequent possible launch of an escalation procedure. | Significant frequency | Detection of an unsuccessfully launched reaction plan | 4 | Manual production | 3 (detection rate can be up to 80 %) | Date of the event | Number of events detected during the last 30 days | Ratio of Number of events detected during the last 30 days to Number of launched reaction plan | Ratio of Derived Measure 2 to Average per month for the last 90 days | (Derived measure 2) 15 % (high scattering level according to com-panies or organisations, depending on their maturity level) | A13 control area
|  |  | VOR_PRT | Security in IT projects | VOR_PRT.1 | Launch of new IT projects without information classification | This indicator concerns launch of new IT projects without information classification. Availability of a classification model and scheme within the organisation would make easier this task. | Frequent in all organisations | Detection of launch of new IT projects without information classification | 3 | Manual production | 3 (detection rate can be up to 100 %) | Date of the event | Number of events detected during the last 30 days | Ratio of Number of events detected during the last 30 days to Number of launched projects | Ratio of Derived Measure 2 to Average per month for the last 90 days | (Derived measure 2) 40 % (low scattering level according to com-panies or organisations, with lower rate related to ISO 27001 certification or compliance with strong regulations) | A7 control area
[5 empty] | VOR_PRT.2 | Launch of new specific IT projects without risk analysis | This indicator concerns launch of new specific IT projects without performing a full risk analysis. | Frequent in some business sectors with low regulatory constraints | Detection of launch of new specific IT projects without risk analysis | 3 | Manual production | 3 (detection rate can be up to 100 %) | Date of the event | Number of events detected during the last 30 days | Ratio of Number of events detected during the last 30 days to Number of launched projects | Ratio of Derived Measure 2 to Average per month for the last 90 days | (Derived measure 2) 40 % (high scattering level according to companies or organisations, depending on the greater or lesser regulatory constraints weighing on them) | None
[5 empty] | VOR_PRT.3 | Launch of new IT projects of a standard type without identification of vulnerabilities and threats | This indicator concerns launch of new IT projects of a standard type without identification of vulnerabilities and threats and of related security measures. For these IT projects, potential implementation of a simplified risk analysis method or of pre-defined security profiles can be applied. | Frequent in some business sectors with low regulatory constraints | Detection of launch of new IT projects without security policy | 3 | Manual production | 3 (detection rate possibly attaining 60 % - Cf. difficulties identifying all new “typical” projects) | Date of the event | Number of events detected during the last 30 days | Ratio of Number of events detected during the last 30 days to Number of launched projects | Ratio of Derived Measure 2 to Average per month for the last 90 days | (Derived measure 2) 50 % (high scattering level according to compa-nies or organisations, depending on the greater or lesser regulatory constraints weighing on them) | None

## events categorization
Base events | Source (who) | Source (why) | Action (what) | Action (how) | Vulnerability | Object (asset) | Status
Detection of a new domain address (primarily .com and .nn, with the latter also possibly including .gouv.nn) that is close to the domain or brand names of the company or organisation (including typo errors) within the databases corresponding with these 1st level domains | External | Malicious | misuse |  |  | System (website) | Realized
Detection of a website or service with at least 25% forged pages |  |  | misuse |  |  | System (website) | Realized
Reception of a spam message, not detected and not blocked by messaging system entry filtering |  |  | saturation |  |  | System (messaging) | Realized
Customer reporting of a phising attempt. |  |  | misuse |  |  | Persons (organisation's customers) | Attempt
Reception of a “spoofed” and customised messages looking like a usual professional relationship or an authority, and asking to click on or open dangerous URL links or dangerous attachments (malware laden), or asking to send confidential information by e-mail return |  |  | misuse |  |  | Persons (employees) | Attempt
Detection of intrusion attempts (systematic scans (excluding network reconnaissance) and abnormal and suspicious requests on externally accessible servers. |  |  | alteration |  |  | System (website) | Attempt
Detection of intrusion |  |  | alteration |  |  | System (website) | Realized
Detection of an obvious defacement |  |  | alteration |  |  | System (website) | Realized
Detection of a new server affected by a misappropriation |  |  | misuse |  |  | System (website) | Realized
Detection of an attack on a given website coming from the same origin within a limited continuous timeframe, and a significant incident defined as a user noticeable disturbance and performance drop in the website access |  |  | saturation |  |  | System (website) | Realized
Detection of a malware on workstations by organisation’s Antivirus and IPS |  |  | alteration |  |  | System (internal PCs) | Attempt
Detection of a malware on servers by organisation’s AV and base IPS |  |  | alteration |  |  | System (servers) | Attempt
Detection of a malware on workstations by non-conventional means (other than AV and standard IPS) |  |  | alteration |  |  | System (internal PCs) | Realized
Detection of a malware on internal servers (not including perimeter servers) by non-conventional means (other than AV and standard IPS) |  |  | alteration |  |  | System (servers) | Realized
Detection of a violation of physical access control |  |  | alteration |  |  | Site | Realized
Detection of a workstation breakdown or malfunction |  |  | malfunction/sabotage |  |  | System (internal PCs) | Realized
Detection of a server breakdown or malfunction |  |  | malfunction/sabotage |  |  | System (servers) | Realized
Detection of a Mainframe breakdown or malfunction |  |  | malfunction/sabotage |  |  | System (mainframes) | Realized
Detection of a network breakdown or malfunction |  |  | malfunction/sabotage |  |  | Networks | Realized
Device loss and theft declared to a central level and that can be therefore consolidated |  |  | loss/stealth |  |  | System (mobile devices) | Realized
Detection of a log outage or malfunction (including logs integrity loss) |  |  | malfunction/sabotage |  |  | System (equipments supporting traces) | Realized
Detection of a production server or production application software affected by incidents of this type |  |  | ? |  |  | ? | Realized
Detection of a log outage or malfunction (including logs integrity loss) |  |  | malfunction/sabotage |  |  | System (equipments supporting traces) | Realized
Detection of a production server or production application software having insuficient size of the space allocated for logs |  |  | saturation |  |  | System (equipments supporting traces) | Realized
Detection of usurpation of identity |  |  | misuse |  |  | Persons (employees) | Realized
Detection of a privileges escalation throught system vulnerability exploitation |  |  | alteration |  |  | System (website) | Realized
Detection of a privileges escalation throught social engineering means |  |  | misuse |  |  | Persons (employees) | Realized
Detection of the usage of illicit administrator rights |  |  | misuse |  |  | Persons (administrator) | Realized
Detection of the use of time-limited granted rights after the planned period (accounted only once in case of different incidents involving the same person) |  |  | misuse |  |  | Persons (administrator) | Realized
Detection of a user rights usurpation by an administrator |  |  | misuse |  |  | Persons (administrator) | Realized
Detection of an abuse of privileges on a database |  |  | misuse |  |  | Persons (administrator) | Realized
Detection of an illicit use of rights not removed after departure or after a change of position within the organisation |  |  | misuse |  |  | Persons (employees) | Realized
Detection of all events of user rights usurpation or privileges abuse
Detection of a server misappropriation for one’s own use (personal, association...) |  |  | misuse |  |  | System (servers) | Realized
Detection of an unauthorized transaction |  |  | misuse |  |  | System (servers) | Realized
Detection of deactivation of logs recording by an administrator |  |  | alteration |  |  | System (servers) | Realized
Detection of an incident due to the exploitation of a software vulnerability without available patch | * | * | ? | Exploitation of a software vulnerability without available patch |  | servers and workstations | realized
Detection of an incident due to the exploitation of a non-patched software vulnerability | * | * | ? | Exploitation of a non-patched software vulnerability |  | servers and workstations | realized
Detection of an incident due to the exploitation of a pootly-patched software vulnerability | * | * | ? | Exploitation of a poorly-patched software vulnerability |  | servers and workstations | realized
Detection of an incident due to the exploitation of a configuration vulnerability | * | * | ? | Exploitation of a configuration flaw |  | servers and workstations | realized
Detection of a not inventoried security incident |  |  | ? |  |  | ?
Detection of a security incident on an not inventoried asset |  |  | ? |  |  | ?
Detection of the use of unsecure protocols by the administrator to get access to externaly accessible servers |  |  | malfunction/sabotage |  |  | System (IDS/IPS) | Realized
Detection of a P2P client installed in a workstation
Detection of a VoIP client installed in a workstation
Detection of an outbound connection from an internal workstation
Detection of a connection to the internal network with a vulnerable computer
Detection of the use of unsecure protocols
Detection of an alternative (and illicit) Internet access from the internal network
Detection of an Internet access through an anonymisation site
Detection of an access to a Hacking website
Detection of files downloading from an unknown website
Detection of the use of personal instant messaging accounts for business file exchanges
Detection of the use of personal messaging accounts for business file exchanges
Detection of the use of personal computer without AV and/or FW
Detection of workstations accessed in Administrator mode
Detection of the use of personal storage devices
Detection of a personal device used for professional activties and not compartimentalized
Detection of the use of personal software
Detection of an account with weak password (password cracked using a dictionary-based attack method for 4 hours for each password (operation run each month))
Detection of an account with not-changed password
Detection of an administrator account with not-changed password
Detection of illicit user rights granted by an administator
Detection of software vulnerabilities in web applications running in externally accessible servers
Detection of software vulnerabilities in operating systems running in externally accessible servers
Detection of software vulnerabilities in web browsers running in workstations
Detection of vulnerable or useless services running in externally accessible servers
Detection of firewall filtering rules not conform with the security policy
Detection of Autorun feature enabled on workstations
Detection of access rights configuration not conform with the security policy
Detection of access rights configuration on logs not compliant to regulations
Detection of generic and shared administrator accounts
Detection of user accounts without owner
Detection of user accounts inactive for at least 2 months but not disable
Detection of malfunction or breakdown of IDS/IPS
Detection of installation of Wi-Fi devices on the network without any official autorisation
Detection of absence or poor quality of monitoring of outgoing flows
Detection of remote access points used to gain unauthorised access
Detection of devices or servers connected to the organization’s network without being registered
Detection of not operational physical access control means
Detection of a case where the duration of the window of risks exposure exceeds the time limit expressed in security policy
Detection of systems that are not patched beyond the time limit defined in security policy
Detection of not reconfigured systems for detected critical configuration vulnerabilities
Detection of a reaction plan launched without experience feedback
Detection of an unsuccessfully launched reaction plan
Detection of launch of projects without information classification
Detection of launch of projects without risk analysis
Detection of launch of projects without security policy
Detection of launch of projects with discrepancies identified at security level between the release of the development teams and the commissioning