## G.711 20ms S&R
Delay IAD & Mobile
BYTE User A | 226
BYTE User B | 226
Data packet length Bytes | 1536 |  | Delay POTS & Mobile
Service Rate sending [kbits/s] | 1000000 | POTS/GSM/UMTS/LTE/ 100000 | Service Rate sending [kbits/s] | 1000000 | POTS/GSM/UMTS/LTE/ 100000
Service Rate receiving [kbit/s] | 6144 | POTS/GSM/UMTS/LTE/ 100000 | Service Rate receiving [kbit/s] | 1000000 | POTS/GSM/UMTS/LTE/ 100000
Service Rate sending [bit/s] | 1000000000 |  | Service Rate sending [bit/s] | 1000000000
Service Rate receiving [bit/s] | 6144000 |  | Service Rate receiving [bit/s] | 1000000000
Jitter sending [s] | 1.2288e-05 |  | Jitter sending [s] | 1.2288e-05
Packet Data Seri. Sending [s] | 1.2288e-05 |  | Packet Data Seri. Sending [s] | 1.2288e-05
Packetization time voice [s] | 0.02 |  | Packetization time voice [s] | 0.02
Serialization voice sending [s] | 1.808e-06 |  | Serialization voice sending [s] | 1.808e-06
Processing Time sending [s] | 0 | MGW (MSAN)0,003; GSM (MGW) = 0,01; IAD 0,015; | Processing Time sending [s] | 0 | MGW (MSAN)0,003; GSM (MGW) = 0,01; IAD 0,015;
Proc. time mobile sending [s] | 0.051 | UMTS 0,025 LTE 0,051; | Proc. time mobile sending [s] | 0.051 | UMTS 0,025 LTE 0,051;
Coder Delay [s] | 0.071002 |  | Coder Delay [s] | 0.071002
IAD sending | 0.075302 |  | IAD sending | 0.075302
DECODER [s] | 0.036294 |  | DECODER [s] | 0.024002
PLC [s] | 0 | 0.00325 | PLC [s] | 0 | 0.00325
JITTER sending & receiving [s] | 0.0020123 |  | JITTER sending & receiving [s] | 2.4576e-05
Jitter receiving [s] | 0.002 |  | Jitter receiving [s] | 1.2288e-05
IAD receiving [s] | 0.040594 |  | IAD receiving [s] | 0.028302
Serialization voice receiving [s] | 0.00029427 |  | Serialization voice receiving [s] | 1.808e-06
Packet Data Seri. receiving [s] | 0.002 |  | Packet Data Seri. receiving [s] | 1.2288e-05
Jitter Buffer Delay [s] | 0.0010061 |  | Jitter Buffer Delay [s] | 1.2288e-05
Processing Time receiving [s] | 0.015 | MGW(MSAN)0,003; GSM 0,01; IAD 0,015; | Processing Time receiving [s] | 0.003 | MGW(MSAN)0,003; GSM 0,01; IAD 0,015;
Proc. Time mobile receiving [s] | 0 | UMTS 0,020 LTE 0,044 | Proc. Mobile receiving [s] | 0 | UMTS 0,020 LTE 0,044
Jitter Transit [s] | 0 |  | Jitter Transit [s] | 0
The minimum value of the jitter buffer memory [s] | 0.04 |  | The minimum value of the jitter buffer memory [s] | 0.04 | 0.04
Delay transit [s] | 0.007 |  | Delay transit [s] | 0.007
Delay IP Bandwith Management [s] | 0 |  | Delay IP Bandwith Management [s] | 0
Number of Packets in the Playout buffer [s] | 1 |  | Number of Packets in the Playout buffer [s] | 1
Decompression delay [s] | 0.001 | G.711 0,001, G.729 0,002 | Decompression delay [s] | 0.001
Distance [km] | 1400 | km | Distance [km] | 1400
IAD send + IAD Rec [s] | 0.1229 |  | POTS sending [s] | 0.071977
GSM sending + IAD [s] | 0.2196 |  | POTS sending+ IAD receiving [s] | 0.10728
IAD + GSM receiving [s] | 0.2209 |  | POTS receiving [s] | 0.031977
GSM - GSM [s] | 0.3173 |  | IAD sending + POTS receiving [s] | 0.10728
UMTS Rel.4 sending + IAD [s] | 0.2026 |  | POTS receiving + sending [s] | 0.10395
IAD + UMTS Rel.4 receiving [s] | 0.1904 |  | GSM sending + POTS [s] | 0.20398
UMTS-UMTS Rel.4 [s] | 0.2705 |  | POTS+ GSM receiving [s] | 0.20398
LTE + IAD [s] | 0.1396 |  | UMTS Rel.4 sending + POTS [s] | 0.18698
LTE - LTE [s] | 0.1473 |  | POTS + UMTS Rel.4 receiving [s] | 0.17478
IP SEC LTE [s] | 0 | 0.01 | LTE + POTS [s] | 0.12398

## G.729 S&R
Delay IAD & Mobile
BYTE User A | 86
BYTE User B | 86
Data packet length Bytes | 1536 |  | Delay POTS & Mobile
Service Rate sending [kbits/s] | 256 | POTS/GSM/UMTS/LTE/ 100000 | Service Rate sending [kbits/s] | 256 | POTS/GSM/UMTS/LTE/ 100000
Service Rate receiving [kbit/s] | 512 | POTS/GSM/UMTS/LTE/ 100000 | Service Rate receiving [kbit/s] | 1000000 | POTS/GSM/UMTS/LTE/ 100000
Service Rate sending [bit/s] | 256000 |  | Service Rate sending [bit/s] | 256000
Service Rate receiving [bit/s] | 512000 |  | Service Rate receiving [bit/s] | 1000000000
Jitter sending [s] | 0.048 |  | Jitter sending [s] | 0.048
Packet Data Seri. Sending [s] | 0.048 |  | Packet Data Seri. Sending [s] | 0.048
Packetization time voice [s] | 0.02 |  | Packetization time voice [s] | 0.02
Serialization voice sending [s] | 0.0026875 |  | Serialization voice sending [s] | 0.0026875
Processing Time sending [s] | 0.015 | MGW (MSAN)0,003; GSM (MGW) = 0,01; IAD 0,015; | Processing Time sending [s] | 0.015 | MGW (MSAN)0,003; GSM (MGW) = 0,01; IAD 0,015;
Proc. time mobile sending [s] | 0 | UMTS 0,025 LTE 0,051; | Proc. time mobile sending [s] | 0 | UMTS 0,025 LTE 0,051;
Coder Delay [s] | 0.037687 |  | Coder Delay [s] | 0.037687
IAD sending | 0.041988 |  | IAD sending | 0.041988
DECODER [s] | 0.059344 |  | DECODER [s] | 0.034007
PLC [s] | 0.005 | PLC 0,00325; G.729 lookahead 0,005 | PLC [s] | 0.005 | PLC 0,00325; G.729 lookahead 0,005
JITTER sending & receiving [s] | 0.072 |  | JITTER sending & receiving [s] | 0.048012
Jitter receiving [s] | 0.024 |  | Jitter receiving [s] | 1.2288e-05
IAD receiving [s] | 0.063644 |  | IAD receiving [s] | 0.038307
Serialization voice receiving [s] | 0.0013437 |  | Serialization voice receiving [s] | 6.88e-07
Packet Data Seri. receiving [s] | 0.024 |  | Packet Data Seri. receiving [s] | 1.2288e-05
Jitter Buffer Delay [s] | 0.036 |  | Jitter Buffer Delay [s] | 0.024006
Processing Time receiving [s] | 0.015 | MGW(MSAN)0,003; GSM 0,01; IAD 0,015; | Processing Time receiving [s] | 0.003 | MGW(MSAN)0,003; GSM 0,01; IAD 0,015;
Proc. Time mobile receiving [s] | 0 | UMTS 0,020 LTE 0,044 | Proc. Mobile receiving [s] |  | UMTS 0,020 LTE 0,044
Jitter Transit [s] | 0 |  | Jitter Transit [s] | 0
The minimum value of the jitter buffer memory [s] | 0.04 |  | The minimum value of the jitter buffer memory [s] | 0.04 | 0.04
Delay transit [s] | 0 |  | Delay transit [s] | 0
Delay IP Bandwith Management [s] | 0 |  | Delay IP Bandwith Management [s] | 0
Number of Packets in the Playout buffer [s] | 1 |  | Number of Packets in the Playout buffer [s] | 1
Decompression delay [s] | 0.002 | G.711 1ms, G.729 2ms | Decompression delay [s] | 0.002
Distance [km] | 0 | km | Distance [km] | 0
IAD send + IAD Rec [s] | 0.10563 |  | POTS sending [s] | 0.038662
GSM sending + IAD [s] | 0.20233 |  | POTS sending+ IAD receiving [s] | 0.076969
IAD + GSM receiving [s] | 0.20363 |  | POTS receiving [s] | 0.034982
GSM - GSM [s] | 0.30003 |  | IAD sending + POTS receiving [s] | 0.076969
UMTS Rel.4 sending + IAD [s] | 0.18533 |  | POTS receiving + sending [s] | 0.073644
IAD + UMTS Rel.4 receiving [s] | 0.17313 |  | GSM sending + POTS [s] | 0.17367
UMTS-UMTS Rel.4 [s] | 0.25323 |  | POTS+ GSM receiving [s] | 0.17367
LTE + IAD [s] | 0.12233 |  | UMTS Rel.4 sending + POTS [s] | 0.15667
LTE - LTE [s] | 0.13003 |  | POTS + UMTS Rel.4 receiving [s] | 0.14447
IP SEC LTE [s] | 0 | 0.01 | LTE + POTS [s] | 0.093669

## G.711 10 ms
Delay IAD & Mobile
BYTE User A | 146
BYTE User B | 146
Data packet length Bytes | 1536 |  | Delay POTS & Mobile
Service Rate sending [kbits/s] | 768 | POTS/GSM/UMTS/LTE/ 100000 | Service Rate sending [kbits/s] | 768 | POTS/GSM/UMTS/LTE/ 100000
Service Rate receiving [kbit/s] | 6144 | POTS/GSM/UMTS/LTE/ 100000 | Service Rate receiving [kbit/s] | 1000000 | POTS/GSM/UMTS/LTE/ 100000
Service Rate sending [bit/s] | 768000 |  | Service Rate sending [bit/s] | 768000
Service Rate receiving [bit/s] | 6144000 |  | Service Rate receiving [bit/s] | 1000000000
Jitter sending [s] | 0.016 |  | Jitter sending [s] | 0.016
Packet Data Seri. Sending [s] | 0.016 |  | Packet Data Seri. Sending [s] | 0.016
Packetization time voice [s] | 0.01 |  | Packetization time voice [s] | 0.01
Serialization voice sending [s] | 0.0015208 |  | Serialization voice sending [s] | 0.0015208
Processing Time sending [s] | 0 | MGW (MSAN)0,003; GSM (MGW) = 0,01; IAD 0,015; | Processing Time sending [s] | 0.015 | MGW (MSAN)0,003; GSM (MGW) = 0,01; IAD 0,015;
Proc. time mobile sending [s] | 0.051 | UMTS 0,025 LTE 0,051; | Proc. time mobile sending [s] | 0 | UMTS 0,025 LTE 0,051;
Coder Delay [s] | 0.062521 |  | Coder Delay [s] | 0.026521
IAD sending | 0.066821 |  | IAD sending | 0.030821
DECODER [s] | 0.02119 |  | DECODER [s] | 0.014001
PLC [s] | 0 | 0.00325 | PLC [s] | 0 | 0.00325
JITTER sending & receiving [s] | 0.018 |  | JITTER sending & receiving [s] | 0.016012
Jitter receiving [s] | 0.002 |  | Jitter receiving [s] | 1.2288e-05
IAD receiving [s] | 0.02549 |  | IAD receiving [s] | 0.018301
Serialization voice receiving [s] | 0.0001901 |  | Serialization voice receiving [s] | 1.168e-06
Packet Data Seri. receiving [s] | 0.002 |  | Packet Data Seri. receiving [s] | 1.2288e-05
Jitter Buffer Delay [s] | 0.009 |  | Jitter Buffer Delay [s] | 0.0080061
Processing Time receiving [s] | 0.01 | MGW(MSAN)0,003; GSM 0,01; IAD 0,015; | Processing Time receiving [s] | 0.003 | MGW(MSAN)0,003; GSM 0,01; IAD 0,015;
Proc. Time mobile receiving [s] | 0 | UMTS 0,020 LTE 0,044 | Proc. Mobile receiving [s] |  | UMTS 0,020 LTE 0,044
Jitter Transit [s] | 0 |  | Jitter Transit [s] | 0
The minimum value of the jitter buffer memory [s] | 0.02 |  | The minimum value of the jitter buffer memory [s] | 0.02 | 0.04
Delay transit [s] | 0 |  | Delay transit [s] | 0
Delay IP Bandwith Management [s] | 0 |  | Delay IP Bandwith Management [s] | 0
Number of Packets in the Playout buffer [s] | 1 |  | Number of Packets in the Playout buffer [s] | 1
Decompression delay [s] | 0.001 | G.711 1ms, G.729 2ms | Decompression delay [s] | 0.001
Distance [km] | 0 | km | Distance [km] | 0
IAD send + IAD Rec [s] | 0.092311 |  | POTS sending [s] | 0.027496
GSM sending + IAD [s] | 0.18901 |  | POTS sending+ IAD receiving [s] | 0.045797
IAD + GSM receiving [s] | 0.19031 |  | POTS receiving [s] | 0.014976
GSM - GSM [s] | 0.28671 |  | IAD sending + POTS receiving [s] | 0.045797
UMTS Rel.4 sending + IAD [s] | 0.17201 |  | POTS receiving + sending [s] | 0.042472
IAD + UMTS Rel.4 receiving [s] | 0.15981 |  | GSM sending + POTS [s] | 0.1425
UMTS-UMTS Rel.4 [s] | 0.23991 |  | POTS+ GSM receiving [s] | 0.1425
LTE + IAD [s] | 0.10901 |  | UMTS Rel.4 sending + POTS [s] | 0.1255
LTE - LTE [s] | 0.11671 |  | POTS + UMTS Rel.4 receiving [s] | 0.1133
IP SEC LTE [s] | 0 | 0.01 | LTE + POTS [s] | 0.062497

## G.726 32
Delay IAD & Mobile
BYTE User A | 146
BYTE User B | 146
Data packet length Bytes | 1536 |  | Delay POTS & Mobile
Service Rate sending [kbits/s] | 256 | POTS/GSM/UMTS/LTE/ 100000 | Service Rate sending [kbits/s] | 256 | POTS/GSM/UMTS/LTE/ 100000
Service Rate receiving [kbit/s] | 256 | POTS/GSM/UMTS/LTE/ 100000 | Service Rate receiving [kbit/s] | 1000000 | POTS/GSM/UMTS/LTE/ 100000
Service Rate sending [bit/s] | 256000 |  | Service Rate sending [bit/s] | 256000
Service Rate receiving [bit/s] | 256000 |  | Service Rate receiving [bit/s] | 1000000000
Jitter sending [s] | 0.048 |  | Jitter sending [s] | 0.048
Packet Data Seri. Sending [s] | 0.048 |  | Packet Data Seri. Sending [s] | 0.048
Packetization time voice [s] | 0.02 |  | Packetization time voice [s] | 0.02
Serialization voice sending [s] | 0.0045625 |  | Serialization voice sending [s] | 0.0045625
Processing Time sending [s] |  | MGW (MSAN)0,003; GSM (MGW) = 0,01; IAD 0,015; | Processing Time sending [s] | 0.01 | MGW (MSAN)0,003; GSM (MGW) = 0,01; IAD 0,015;
Proc. time mobile sending [s] | 0.025 | UMTS 0,025 LTE 0,051; | Proc. time mobile sending [s] | 0 | UMTS 0,025 LTE 0,051;
Coder Delay [s] | 0.049563 |  | Coder Delay [s] | 0.034563
IAD sending | 0.053863 |  | IAD sending | 0.038863
DECODER [s] | 0.073563 |  | DECODER [s] | 0.028007
PLC [s] | 0 | 0.00325 | PLC [s] | 0 | 0.00325
JITTER sending & receiving [s] | 0.096 |  | JITTER sending & receiving [s] | 0.048012
Jitter receiving [s] | 0.048 |  | Jitter receiving [s] | 1.2288e-05
IAD receiving [s] | 0.077863 |  | IAD receiving [s] | 0.032307
Serialization voice receiving [s] | 0.0045625 |  | Serialization voice receiving [s] | 1.168e-06
Packet Data Seri. receiving [s] | 0.048 |  | Packet Data Seri. receiving [s] | 1.2288e-05
Jitter Buffer Delay [s] | 0.048 |  | Jitter Buffer Delay [s] | 0.024006
Processing Time receiving [s] |  | MGW(MSAN)0,003; GSM 0,01; IAD 0,015; | Processing Time receiving [s] | 0.003 | MGW(MSAN)0,003; GSM 0,01; IAD 0,015;
Proc. Time mobile receiving [s] | 0.02 | UMTS 0,020 LTE 0,032 | Proc. Mobile receiving [s] |  | UMTS 0,020 LTE 0,032
Jitter Transit [s] | 0 |  | Jitter Transit [s] | 0
The minimum value of the jitter buffer memory [s] | 0.04 |  | The minimum value of the jitter buffer memory [s] | 0.04 | 0.04
Delay transit [s] | 0.007 |  | Delay transit [s] | 0.007
Delay IP Bandwith Management [s] | 0 |  | Delay IP Bandwith Management [s] | 0
Number of Packets in the Playout buffer [s] | 1 |  | Number of Packets in the Playout buffer [s] | 1
Decompression delay [s] | 0.001 | G.711 1ms, G.729 2ms | Decompression delay [s] | 0.001
Distance [km] | 1400 | km | Distance [km] | 1400
IAD send + IAD Rec [s] | 0.13873 |  | POTS sending [s] | 0.035537
GSM sending + IAD [s] | 0.23543 |  | POTS sending+ IAD receiving [s] | 0.074845
IAD + GSM receiving [s] | 0.23673 |  | POTS receiving [s] | 0.035982
GSM - GSM [s] | 0.33313 |  | IAD sending + POTS receiving [s] | 0.074845
UMTS Rel.4 sending + IAD [s] | 0.21843 |  | POTS receiving + sending [s] | 0.07152
IAD + UMTS Rel.4 receiving [s] | 0.20623 |  | GSM sending + POTS [s] | 0.17154
UMTS-UMTS Rel.4 [s] | 0.28633 |  | POTS+ GSM receiving [s] | 0.17154
LTE + IAD [s] | 0.15543 |  | UMTS Rel.4 sending + POTS [s] | 0.15454
LTE - LTE [s] | 0.16313 |  | POTS + UMTS Rel.4 receiving [s] | 0.14234
IP SEC LTE [s] | 0 | 0.01 | LTE + POTS [s] | 0.091545