## n1
an1
| n1 | Condition | Codec | Bit rate | DTX | Level | FER/Profile | Mean | Stdev | 95% CI
DIRECT | c01 | Reference | DIRECT |  |  |  |  | 3.4375 | 0.95788 | 0.13549
MNRU_40dB | c02 | MNRU | MNRU Q=40 dB |  |  |  |  | 3.2812 | 1.0202 | 0.14431
MNRU_32dB | c03 | MNRU | MNRU Q=32 dB |  |  |  |  | 2.974 | 0.89463 | 0.12654
MNRU_24dB | c04 | MNRU | MNRU Q=24 dB |  |  |  |  | 2.2552 | 0.71811 | 0.10158 | DS | 3.4375
MNRU_16dB | c05 | MNRU | MNRU Q=16 dB |  |  |  |  | 1.3958 | 0.60503 | 0.08558 | DS | 3.4375
MNRU_8dB | c06 | MNRU | MNRU Q=8 dB |  |  |  |  | 1.0312 | 0.17445 | 0.024675 | DS | 3.4375
[11 empty] | DS | 3.4375
AMR,7.4,off,Nom,0% | c07 | ref for c19, c20 | AMR | 7.4 | off | Nom | 0% | 2.9531 | 0.80761 | 0.11424 | DS | 3.4375
AMR,7.4,off,Low,0% | c08 | ref for c21, c22 | AMR | 7.4 | off | Low | 0% | 2.4375 | 0.68358 | 0.096691 | DS | 3.4375
AMR,7.4,off,High,0% | c09 | ref for c23, c24 | AMR | 7.4 | off | High | 0% | 3.1458 | 0.84357 | 0.11932
AMR,7.4,off,Nom,3% | c10 | ref for c25, c26 | AMR | 7.4 | off | Nom | 3% | 2.4844 | 0.84368 | 0.11934 |  |  | n1 | Condition | Codec | Bit rate | DTX | Level | Mean | Stdev | 95% CI
AMR,7.4,off,Nom,6% | c11 | ref for c27, c28 | AMR | 7.4 | off | Nom | 6% | 2.0885 | 0.66904 | 0.094635 |  |  | c18 | AMR --> AMR | AMR | 12.2/12.2 | on | Nom | 2.8854 | 0.78427 | 0.11093
AMR,12.2,off,Nom,P-1 | c12 | ref for c29 | AMR | 12.2 | off | Nom | Profile 1 | 3.0208 | 0.80547 | 0.11393 |  |  | c46 | G.711 A-law -->G.711 A-law | G.711 A-law | 64/64 | off | Nom | 2.7917 | 0.80465 | 0.11382
AMR,12.2,off,Nom,P-2 | c13 | ref for c30 | AMR | 12.2 | off | Nom | Profile 2 | 3.0052 | 0.79591 | 0.11258 |  |  | c47 | G.711 A-law --> AMR | AMR | 64/12.2 | off | Nom | 2.8438 | 0.80999 | 0.11457
AMR,12.2,off,Nom,P-3 | c14 | ref for c31 | AMR | 12.2 | off | Nom | Profile 3 | 2.8802 | 0.86298 | 0.12207 |  |  | c48 | AMR --> G.711 A-law | AMR | 12.2/64 | off | Nom | 2.5104 | 0.69395 | 0.098158
AMR,12.2,off,Nom,P-4 | c15 | ref for c32 | AMR | 12.2 | off | Nom | Profile 4 | 2.5781 | 0.90614 | 0.12817 |  |  | c35 | G.711 u-law --> EVS-NB | EVS-NB | 64/13.2 | off | Nom | 3.5052 | 0.88025 | 0.12451
AMR,12.2,off,Nom,P-5 | c16 | ref for c33 | AMR | 12.2 | off | Nom | Profile 5 | 2.0625 | 0.70618 | 0.099888 |  |  | c36 | G.711 A-law --> EVS-NB | EVS-NB | 64/13.2 | off | Nom | 3.151 | 0.81421 | 0.11517
AMR,12.2,off,Nom,P-6 | c17 | ref for c34 | AMR | 12.2 | off | Nom | Profile 6 | 2.8698 | 0.91453 | 0.12936 |  |  | c37 | EVS-NB --> G.711 u-law | EVS-NB | 13.2/64 | off | Nom | 3.0208 | 0.80547 | 0.11393
AMR,12.2/12.2,on,Nom,0% | c18 | ref for EVS for Tandem AMR --> AMR | AMR | 12.2/12.2 | on | Nom | 0% | 2.8854 | 0.78427 | 0.11093 |  |  | c38 | EVS-NB --> G.711 A-law | EVS-NB | 13.2/64 | off | Nom | 2.6458 | 0.716 | 0.10128
AMR,12.2,on,Nom,0% | c45 | AMR reference | AMR | 12.2 | on | Nom | 0% | 2.9427 | 0.78723 | 0.11135 |  |  | c39 | EVS-NB --> AMR | EVS-NB | 13.2/12.2 | off | Nom | 3.1042 | 0.77903 | 0.11019
G.711A-law,64/64,off,Nom,0% | c46 | G.711 A law for Tandem G.711 A-law -->G.711 A-law | G.711 A-law | 64/64 | off | Nom | 0% | 2.7917 | 0.80465 | 0.11382 |  |  | c40 | AMR --> EVS-NB | EVS-NB | 12.2/13.2 | off | Nom | 3.4896 | 0.85608 | 0.12109
AMR,64/12.2,off,Nom,0% | c47 | Ref for c36: EVS for Tandem G.711 A-law --> AMR | AMR | 64/12.2 | off | Nom | 0% | 2.8438 | 0.80999 | 0.11457 |  |  | c41 | EVS-NB --> AMR | EVS-NB | 13.2/12.2 | on | Nom | 2.974 | 0.73388 | 0.10381
AMR,12.2/64,off,Nom,0% | c48 | Ref for c38: EVS for Tandem AMR --> G.711 A-law | AMR | 12.2/64 | off | Nom | 0% | 2.5104 | 0.69395 | 0.098158 |  |  | c42 | AMR --> EVS-NB | EVS-NB | 12.2/13.2 | on | Nom | 3.4948 | 0.7992 | 0.11305
[13 empty] | c43 | EVS-NB-->EVS-NB | EVS-NB | 13.2/13.2 | on | Nom | 3.5521 | 0.83597 | 0.11825
EVS-NB,13.2,on,Nom,0% | c44 | EVS reference | EVS-NB | 13.2 | on | Nom | 0% | 3.6667 | 0.85206 | 0.12052
EVS-NB,7.2-13.2,off,Nom,0% | c19 | Rate Switching w/ DTX off nominal input level (-26 dBov) | EVS-NB | 7.2-13.2 | off | Nom | 0% | 3.3854 | 0.9364 | 0.13245
EVS-NB,7.2-13.2,on,Nom,0% | c20 | Rate Switching w/ DTX on nominal input level (-26 dBov) | EVS-NB | 7.2-13.2 | on | Nom | 0% | 3.5573 | 0.84187 | 0.11908
EVS-NB,7.2-13.2,off,Low,0% | c21 | Rate Switching w/ DTX off low input level (-36 dBov) | EVS-NB | 7.2-13.2 | off | Low | 0% | 2.1823 | 0.79468 | 0.11241
EVS-NB,7.2-13.2,on,Low,0% | c22 | Rate Switching w/ DTX on low input level (-36 dBov) | EVS-NB | 7.2-13.2 | on | Low | 0% | 2.9375 | 0.8415 | 0.11903
EVS-NB,7.2-13.2,off,High,0% | c23 | Rate Switching w/ DTX off high input level (-16 dBov) | EVS-NB | 7.2-13.2 | off | High | 0% | 3.7031 | 0.89231 | 0.12622
EVS-NB,7.2-13.2,on,High,0% | c24 | Rate Switching w/ DTX on high input level (-16 dBov) | EVS-NB | 7.2-13.2 | on | High | 0% | 3.625 | 0.82182 | 0.11625
EVS-NB,7.2-13.2,off,Nom,3% | c25 | Rate Switching for FER 3% w/ DTX off | EVS-NB | 7.2-13.2 | off | Nom | 3% | 3.1667 | 0.82076 | 0.1161
EVS-NB,7.2-13.2,on,Nom,3% | c26 | Rate Switching for FER 3% w/ DTX on | EVS-NB | 7.2-13.2 | on | Nom | 3% | 3.4062 | 0.84479 | 0.11949
EVS-NB,7.2-13.2,off,Nom,6% | c27 | Rate Switching for FER 6% w/ DTX off | EVS-NB | 7.2-13.2 | off | Nom | 6% | 2.9271 | 1.0104 | 0.14291
EVS-NB,7.2-13.2,on,Nom,6% | c28 | Rate Switching for FER 6% w/ DTX on | EVS-NB | 7.2-13.2 | on | Nom | 6% | 2.9844 | 0.81528 | 0.11532
EVS-NB,9.6,off,Nom,P-1 | c29 | JBM DTX off. Profile 1 | EVS-NB | 9.6 | off | Nom | Profile 1 | 3.776 | 0.89023 | 0.12592
EVS-NB,9.6,off,Nom,P-2 | c30 | JBM DTX off. Profile 2 | EVS-NB | 9.6 | off | Nom | Profile 2 | 3.599 | 0.88655 | 0.1254
EVS-NB,9.6,off,Nom,P-3 | c31 | JBM DTX off. Profile 3 | EVS-NB | 9.6 | off | Nom | Profile 3 | 3.6458 | 0.93763 | 0.13263
EVS-NB,9.6,off,Nom,P-4 | c32 | JBM DTX off. Profile 4 | EVS-NB | 9.6 | off | Nom | Profile 4 | 3.3281 | 1.1264 | 0.15932
EVS-NB,9.6,off,Nom,P-5 | c33 | JBM DTX off. Profile 5 | EVS-NB | 9.6 | off | Nom | Profile 5 | 2.9323 | 1.0185 | 0.14406
EVS-NB,9.6,off,Nom,P-6 | c34 | JBM DTX off. Profile 6 | EVS-NB | 9.6 | off | Nom | Profile 6 | 3.5469 | 1.1153 | 0.15776
EVS-NB,64/13.2,off,Nom,0% | c35 | EVS for Tandem G.711 u-law --> EVS-NB | EVS-NB | 64/13.2 | off | Nom | 0% | 3.5052 | 0.88025 | 0.12451
EVS-NB,64/13.2,off,Nom,0% | c36 | EVS for Tandem G.711 A-law --> EVS-NB | EVS-NB | 64/13.2 | off | Nom | 0% | 3.151 | 0.81421 | 0.11517
EVS-NB,13.2/64,off,Nom,0% | c37 | EVS for Tandem EVS-NB --> G.711 u-law | EVS-NB | 13.2/64 | off | Nom | 0% | 3.0208 | 0.80547 | 0.11393
EVS-NB,13.2/64,off,Nom,0% | c38 | EVS for Tandem EVS-NB --> G.711 A-law | EVS-NB | 13.2/64 | off | Nom | 0% | 2.6458 | 0.716 | 0.10128
EVS-NB,13.2/12.2,off,Nom,0% | c39 | EVS for Tandem EVS-NB --> AMR | EVS-NB | 13.2/12.2 | off | Nom | 0% | 3.1042 | 0.77903 | 0.11019
EVS-NB,12.2/13.2,off,Nom,0% | c40 | EVS for Tandem AMR --> EVS-NB | EVS-NB | 12.2/13.2 | off | Nom | 0% | 3.4896 | 0.85608 | 0.12109
EVS-NB,13.2/12.2,on,Nom,0% | c41 | EVS for Tandem EVS-NB --> AMR | EVS-NB | 13.2/12.2 | on | Nom | 0% | 2.974 | 0.73388 | 0.10381
EVS-NB,12.2/13.2,on,Nom,0% | c42 | EVS for Tandem AMR --> EVS-NB | EVS-NB | 12.2/13.2 | on | Nom | 0% | 3.4948 | 0.7992 | 0.11305
EVS-NB,13.2/13.2,on,Nom,0% | c43 | EVS for Tandem EVS-NB-->EVS-NB | EVS-NB | 13.2/13.2 | on | Nom | 0% | 3.5521 | 0.83597 | 0.11825
Reference
FER
0%
3%
6%
Profile

## n2
bn2
| n2 | Condition | Codec | Bit rate | DTX | Level | FER/Profile | Mean | Stdev | 95% CI
DIRECT | c01 | Reference | DIRECT |  |  |  |  | 4.5104 | 0.70888 | 0.10027
MNRU_40dB | c02 | MNRU | MNRU Q=40 dB |  |  |  |  | 4.2917 | 0.79153 | 0.11196
MNRU_32dB | c03 | MNRU | MNRU Q=32 dB |  |  |  |  | 4.1719 | 0.95262 | 0.13475
MNRU_24dB | c04 | MNRU | MNRU Q=24 dB |  |  |  |  | 3.6927 | 0.94028 | 0.133
MNRU_16dB | c05 | MNRU | MNRU Q=16 dB |  |  |  |  | 2.25 | 0.95446 | 0.13501
MNRU_8dB | c06 | MNRU | MNRU Q=8 dB |  |  |  |  | 1.2708 | 0.68613 | 0.097051
AMR,7.95,off,Nom,0% | c07 | ref for c17, c21 | AMR | 7.95 | off | -26 dBov | 0% | 4.1667 | 0.82711 | 0.11699
AMR,7.95,off,Nom,6% | c08 | ref for c19 | AMR | 7.95 | off | -26 dBov | 6% | 3.125 | 1.041 | 0.14725
AMR,7.95,on,Nom,0% | c09 | ref for c18 | AMR | 7.95 | on | -26 dBov | 0% | 4.1198 | 0.89865 | 0.12711 |  | DS | 0% | 4.5104
AMR,7.95,on,Nom,6% | c10 | ref for c20 | AMR | 7.95 | on | -26 dBov | 6% | 3.0938 | 1.0789 | 0.1526 |  | DS | 6% | 4.5104
AMR,10.2,off,Nom,0% | c11 | ref for c22 | AMR | 10.2 | off | -26 dBov | 0% | 4.3438 | 0.80999 | 0.11457 |  | 7.95 | 0% | 4.1667
AMR,12.2,off,Nom,0% | c12 | ref for c23 | AMR | 12.2 | off | -26 dBov | 0% | 4.3281 | 0.77368 | 0.10944 |  | 7.95 | 6% | 3.125
AMR,10.2,off,Nom,3% | c13 | ref for c25 | AMR | 10.2 | off | -26 dBov | 3% | 3.6771 | 1.0435 | 0.1476 |  | 10.2 | 0% | 4.3438
G.718-NB,8,off,Nom,3% | c14 | ref for c26, c27 | G.718-NB | 8 | off | -26 dBov | 3% | 3.5312 | 1.0021 | 0.14175 |  | 10.2 | 6% | 3.1771
AMR,10.2,off,Nom,6% | c15 | ref for c29 | AMR | 10.2 | off | -26 dBov | 6% | 3.1771 | 1.0634 | 0.15041
G.718-NB,8,off,Nom,6% | c16 | ref for c30, c31 | G.718-NB | 8 | off | -26 dBov | 6% | 3.375 | 0.97347 | 0.1377
EVS-NB,7.2-24.4,off,Nom,0% | c17 | Rate Switching w/ DTX off | EVS-NB | 7.2-24.4 | off | -26 dBov | 0% | 4.3125 | 0.82896 | 0.11725 |  | 7.2-24.4 | 0% | 4.3125
EVS-NB,7.2-24.4,on,Nom,0% | c18 | Rate Switching w/ DTX on | EVS-NB | 7.2-24.4 | on | -26 dBov | 0% | 4.2448 | 0.84845 | 0.12001 |  | 7.2-24.4 | 6% | 3.8021
EVS-NB,7.2-24.4,off,Nom,6% | c19 | Rate Switching for FER 6% w/ DTX off | EVS-NB | 7.2-24.4 | off | -26 dBov | 6% | 3.8021 | 0.99864 | 0.14126 |  | 7.2 | 0% | 4.3021
EVS-NB,7.2-24.4,on,Nom,6% | c20 | Rate Switching for FER 6% w/ DTX on | EVS-NB | 7.2-24.4 | on | -26 dBov | 6% | 3.8177 | 0.93959 | 0.1329 |  | 7.2 | 6% | 3.9375
EVS-NB,7.2,off,Nom,0% | c21 | EVS 7.2 kbps DTX off | EVS-NB | 7.2 | off | -26 dBov | 0% | 4.3021 | 0.79422 | 0.11234 |  | 8 | 0% | 4.2812
EVS-NB,8,off,Nom,0% | c22 | EVS 8.0 kbps DTX off | EVS-NB | 8 | off | -26 dBov | 0% | 4.2812 | 0.83388 | 0.11795 |  | 8 | 6% | 4
EVS-NB,9.6,off,Nom,0% | c23 | EVS 9.6 kbps DTX off | EVS-NB | 9.6 | off | -26 dBov | 0% | 4.401 | 0.79961 | 0.1131 |  | 9.6 | 0% | 4.401
EVS-NB,13.2,off,Nom,0% | c24 | EVS 13.2 kbps DTX off | EVS-NB | 13.2 | off | -26 dBov | 0% | 4.5312 | 0.69332 | 0.098069 |  | 9.6 | 6% | 4.1979
EVS-NB,16.4,on,Nom,0% | c25 | EVS 16.4 0% DTX on | EVS-NB | 16.4 | on | -26 dBov | 0% | 4.474 | 0.73744 | 0.10431 |  | 13.2 | 0% | 4.5312
EVS-NB,16.4,on,Nom,6% | c26 | EVS 16.4 6% DTX on 6% FER | EVS-NB | 16.4 | on | -26 dBov | 6% | 4.125 | 0.9572 | 0.13539 |  | 13.2 | 6% | 4.2865
EVS-NB,24.4,on,Nom,0% | c27 | EVS 24.4 0% DTX on | EVS-NB | 24.4 | on | -26 dBov | 0% | 4.5521 | 0.7144 | 0.10105
EVS-NB,24.4,on,Nom,6% | c28 | EVS 24.4 6% DTX on 6% FER | EVS-NB | 24.4 | on | -26 dBov | 6% | 4.2135 | 0.86903 | 0.12292
EVS-NB,7.2,off,Nom,6% | c29 | EVS 7.2 kbps DTX off 6% FER | EVS-NB | 7.2 | off | -26 dBov | 6% | 3.9375 | 0.91311 | 0.12916
EVS-NB,8,off,Nom,6% | c30 | EVS 8.0 kbps DTX off 6% FER | EVS-NB | 8 | off | -26 dBov | 6% | 4 | 0.93786 | 0.13266
EVS-NB,9.6,off,Nom,6% | c31 | EVS 9.6 kbps DTX off 6% FER | EVS-NB | 9.6 | off | -26 dBov | 6% | 4.1979 | 0.7876 | 0.1114
EVS-NB,13.2,off,Nom,6% | c32 | EVS 13.2 kbps DTX off 6% FER | EVS-NB | 13.2 | off | -26 dBov | 6% | 4.2865 | 0.74933 | 0.10599
EVS-SWB/AMR,13.2/12.2,on,Nom,0% | c33 | Tandem EVS-SWB-->AMR | EVS-SWB/AMR | 13.2/12.2 | on | -26 dBov | 0% | 4.0417 | 0.92569 | 0.13094
AMR/EVS-SWB,12.2/13.2,on,Nom,0% | c34 | Tandem AMR--> EVS-SWB | AMR/EVS-SWB | 12.2/13.2 | on | -26 dBov | 0% | 4.224 | 0.85422 | 0.12083
EVS-NB/AMR,13.2/12.2,on,Nom,0% | c35 | Tandem EVS-NB --> AMR | EVS-NB/AMR | 13.2/12.2 | on | -26 dBov | 0% | 4.0729 | 0.90078 | 0.12741
AMR/EVS-NB,12.2/13.2,on,Nom,0% | c36 | Tandem AMR-->EVS-NB | AMR/EVS-NB | 12.2/13.2 | on | -26 dBov | 0% | 4.2708 | 0.81836 | 0.11576
W2: rate switching and FER curves (bargraph with references), plot on 4 tandems (potentially=low priority)
Reference
FER
0%
3%
6%
DTX off

## n3
cn3
| n3 | Condition | Codec | Bit rate | DTX | Level | FER/Profile | Mean | Stdev | 95% CI
DIRECT | c01 | Reference | DIRECT |  |  |  |  | 4.6875 | 0.49738 | 0.070353 |  |  | 5 | 4.6875
MNRU_40dB | c02 | MNRU | MNRU Q=40 dB |  |  |  |  | 4.4479 | 0.67676 | 0.095727 |  |  | 25 | 4.6875
MNRU_32dB | c03 | MNRU | MNRU Q=32 dB |  |  |  |  | 4.3438 | 0.70641 | 0.099921
MNRU_24dB | c04 | MNRU | MNRU Q=24 dB |  |  |  |  | 3.7969 | 0.84716 | 0.11983
MNRU_16dB | c05 | MNRU | MNRU Q=16 dB |  |  |  |  | 2.4844 | 0.93213 | 0.13185
MNRU_8dB | c06 | MNRU | MNRU Q=8 dB |  |  |  |  | 1.2604 | 0.44001 | 0.062239
AMR,4.75,on,Nom,0% | c27 | AMR 4.75 kbps DTX on | AMR | 4.75 | on | -26 dBov | 0% | 3.6771 | 0.86218 | 0.12195
AMR,7.4,on,Nom,0% | c29 | AMR 7.4 kbps DTX on | AMR | 7.4 | on | -26 dBov | 0% | 4.1406 | 0.69855 | 0.098809
AMR,12.2,on,Nom,0% | c33 | AMR 12.2 kbps DTX on | AMR | 12.2 | on | -26 dBov | 0% | 4.5208 | 0.60503 | 0.08558
AMR,7.4,on,Nom,3% | c30 | AMR 7.4 kbps DTX on 3% FER | AMR | 7.4 | on | -26 dBov | 3% | 3.724 | 0.81981 | 0.11596
AMR,12.2,on,Nom,3% | c34 | AMR 12.2 kbps DTX on 3% FER | AMR | 12.2 | on | -26 dBov | 3% | 4.0417 | 0.83027 | 0.11744
AMR,4.75,on,Nom,6% | c28 | AMR 4.75 kbps DTX on 6% FER | AMR | 4.75 | on | -26 dBov | 6% | 2.9792 | 0.95423 | 0.13497
AMR,7.4,on,Nom,6% | c31 | AMR 7.4 kbps DTX on 6% FER | AMR | 7.4 | on | -26 dBov | 6% | 3.2188 | 0.87673 | 0.12401
AMR,12.2,on,Nom,6% | c35 | AMR 12.2 kbps DTX on 6% FER | AMR | 12.2 | on | -26 dBov | 6% | 3.5469 | 0.86096 | 0.12178
AMR,7.4,on,Nom,10% | c32 | AMR 7.4 kbps DTX on 10% FER | AMR | 7.4 | on | -26 dBov | 10% | 2.849 | 0.95067 | 0.13447
AMR,12.2,on,Nom,10% | c36 | AMR 12.2 kbps DTX on 10% FER | AMR | 12.2 | on | -26 dBov | 10% | 3.1458 | 0.99716 | 0.14105
EVS-NB,5.9,on,Nom,0% | c07 | EVS 5.9 kbps DTX on | EVS-NB | 5.9 | on | -26 dBov | 0% | 4.375 | 0.74847 | 0.10587
EVS-NB,8,on,Nom,0% | c11 | EVS 8.0 kbps DTX on | EVS-NB | 8 | on | -26 dBov | 0% | 4.4948 | 0.66315 | 0.093801
EVS-NB,9.6,on,Nom,0% | c14 | EVS 9.6 kbps DTX on | EVS-NB | 9.6 | on | -26 dBov | 0% | 4.5312 | 0.587 | 0.08303
EVS-NB,13.2,on,Nom,0% | c18 | EVS 13.2 kbps DTX on | EVS-NB | 13.2 | on | -26 dBov | 0% | 4.5781 | 0.61749 | 0.087343
EVS-NB,16.4,on,Nom,0% | c22 | EVS 16.4 kbps DTX on | EVS-NB | 16.4 | on | -26 dBov | 0% | 4.5885 | 0.59003 | 0.083459
EVS-NB,24.4,on,Nom,0% | c23 | EVS 24.4 kbps DTX on | EVS-NB | 24.4 | on | -26 dBov | 0% | 4.6406 | 0.56143 | 0.079413 |  |  |  |  | DS | 0% | 4.69
EVS-NB,5.9,on,Nom,3% | c08 | EVS 5.9 kbps DTX on 3% FER | EVS-NB | 5.9 | on | -26 dBov | 3% | 4.1667 | 0.74027 | 0.10471 |  |  |  |  | DS | 3% | 4.69
EVS-NB,8,on,Nom,3% | c12 | EVS 8.0 kbps DTX on 3% FER | EVS-NB | 8 | on | -26 dBov | 3% | 4.2344 | 0.73951 | 0.1046 |  |  |  |  | DS | 6% | 4.69
EVS-NB,9.6,on,Nom,3% | c15 | EVS 9.6 kbps DTX on 3% FER | EVS-NB | 9.6 | on | -26 dBov | 3% | 4.3802 | 0.62766 | 0.088781 |  |  |  |  | DS | 10% | 4.69
EVS-NB,13.2,on,Nom,3% | c19 | EVS 13.2 kbps DTX on 3% FER | EVS-NB | 13.2 | on | -26 dBov | 3% | 4.5156 | 0.59647 | 0.08437 |  |  | c27 | AMR | 4.75 | 0% | 3.6771
EVS-NB,24.4,on,Nom,3% | c24 | EVS 24.4 kbps DTX on 3% FER | EVS-NB | 24.4 | on | -26 dBov | 3% | 4.5938 | 0.59804 | 0.084592 | [5 empty] | 3% | 3.33
EVS-NB,5.9,on,Nom,6% | c09 | EVS 5.9 kbps DTX on 6% FER | EVS-NB | 5.9 | on | -26 dBov | 6% | 3.849 | 0.83953 | 0.11875 |  |  | c28 | AMR | 4.75 | 6% | 2.9792
EVS-NB,8,on,Nom,6% | c13 | EVS 8.0 kbps DTX on 6% FER | EVS-NB | 8 | on | -26 dBov | 6% | 4.026 | 0.76189 | 0.10777 |  |  | c29 | AMR | 7.4 | 0% | 4.1406
EVS-NB,9.6,on,Nom,6% | c16 | EVS 9.6 kbps DTX on 6% FER | EVS-NB | 9.6 | on | -26 dBov | 6% | 4.2656 | 0.661 | 0.093498 |  |  | c30 | AMR | 7.4 | 3% | 3.724
EVS-NB,13.2,on,Nom,6% | c20 | EVS 13.2 kbps DTX on 6% FER | EVS-NB | 13.2 | on | -26 dBov | 6% | 4.3854 | 0.67676 | 0.095727 |  |  | c31 | AMR | 7.4 | 6% | 3.2188
EVS-NB,24.4,on,Nom,6% | c25 | EVS 24.4 kbps DTX on 6% FER | EVS-NB | 24.4 | on | -26 dBov | 6% | 4.3125 | 0.74233 | 0.105 |  |  | c32 | AMR | 7.4 | 10% | 2.849
EVS-NB,5.9,on,Nom,10% | c10 | EVS 5.9 kbps DTX on 10% FER | EVS-NB | 5.9 | on | -26 dBov | 10% | 3.3438 | 0.89593 | 0.12673 |  |  | c33 | AMR | 12.2 | 0% | 4.5208
EVS-NB,9.6,on,Nom,10% | c17 | EVS 9.6 kbps DTX on 10% FER | EVS-NB | 9.6 | on | -26 dBov | 10% | 3.8958 | 0.83106 | 0.11755 |  |  | c34 | AMR | 12.2 | 3% | 4.0417
EVS-NB,13.2,on,Nom,10% | c21 | EVS 13.2 kbps DTX on 10% FER | EVS-NB | 13.2 | on | -26 dBov | 10% | 3.8698 | 0.87353 | 0.12356 |  |  | c35 | AMR | 12.2 | 6% | 3.5469
EVS-NB,24.4,on,Nom,10% | c26 | EVS 24.4 kbps DTX on 10% FER | EVS-NB | 24.4 | on | -26 dBov | 10% | 3.9219 | 0.81166 | 0.11481 |  |  | c36 | AMR | 12.2 | 10% | 3.1458
[13 empty] | c07 | EVS-NB | 5.9 | 0% | 4.375
[13 empty] | c08 | EVS-NB | 5.9 | 3% | 4.1667
[13 empty] | c09 | EVS-NB | 5.9 | 6% | 3.849
[13 empty] | c10 | EVS-NB | 5.9 | 10% | 3.3438
[13 empty] | c11 | EVS-NB | 8 | 0% | 4.4948
[13 empty] | c12 | EVS-NB | 8 | 3% | 4.2344
[13 empty] | c13 | EVS-NB | 8 | 6% | 4.026
[13 empty] | c14 | EVS-NB | 9.6 | 0% | 4.5312
[13 empty] | c15 | EVS-NB | 9.6 | 3% | 4.3802
[13 empty] | c16 | EVS-NB | 9.6 | 6% | 4.2656
[13 empty] | c17 | EVS-NB | 9.6 | 10% | 3.8958
[13 empty] | c18 | EVS-NB | 13.2 | 0% | 4.5781
[13 empty] | c19 | EVS-NB | 13.2 | 3% | 4.5156
[13 empty] | c20 | EVS-NB | 13.2 | 6% | 4.3854
[13 empty] | c21 | EVS-NB | 13.2 | 10% | 3.8698
[13 empty] | c22 | EVS-NB | 16.4 | 0% | 4.5885
[13 empty] | c23 | EVS-NB | 24.4 | 0% | 4.6406
[13 empty] | c24 | EVS-NB | 24.4 | 3% | 4.5938
[13 empty] | c25 | EVS-NB | 24.4 | 6% | 4.3125
[13 empty] | c26 | EVS-NB | 24.4 | 10% | 3.9219
Reference
FER
0%
3%
6%
10%
DTX on

## n4
an4
| n4 | Condition | Codec | Bit rate | DTX | Level | FER/Profile | Mean | Stdev | 95% CI
DIRECT | c01 | Reference | DIRECT |  |  |  |  | 3.5365 | 1.0072 | 0.14246
MNRU_40dB | c02 | MNRU | MNRU Q=40 dB |  |  |  |  | 3.0885 | 0.99605 | 0.14089
MNRU_32dB | c03 | MNRU | MNRU Q=32 dB |  |  |  |  | 2.7292 | 0.9866 | 0.13955
MNRU_24dB | c04 | MNRU | MNRU Q=24 dB |  |  |  |  | 2.151 | 0.87615 | 0.12393
MNRU_16dB | c05 | MNRU | MNRU Q=16 dB |  |  |  |  | 1.3385 | 0.56511 | 0.079933
MNRU_8dB | c06 | MNRU | MNRU Q=8 dB |  |  |  |  | 1.0677 | 0.32456 | 0.045908
AMR,7.95,off,Nom,0% | c07 | ref for c15, c16 | AMR | 7.95 | off | -26 dBov | 0% | 2.151 | 0.85804 | 0.12137
AMR,10.2,off,Nom,0% | c09 | ref for c21 | AMR | 10.2 | off | -26 dBov | 0% | 2.599 | 0.98714 | 0.13963
AMR,12.2,off,Nom,0% | c10 | ref for c22 | AMR | 12.2 | off | -26 dBov | 0% | 2.7031 | 0.98171 | 0.13886
AMR,10.2,off,Nom,3% | c11 | ref for c28 | AMR | 10.2 | off | -26 dBov | 3% | 2.2083 | 0.89696 | 0.12687
AMR,12.2,off,Nom,3% | c12 | ref for c29 | AMR | 12.2 | off | -26 dBov | 3% | 2.349 | 0.96434 | 0.1364
AMR,7.95,off,Nom,6% | c08 | ref for c17, c18 | AMR | 7.95 | off | -26 dBov | 6% | 1.7865 | 0.7666 | 0.10843
AMR,10.2,off,Nom,6% | c14 | ref for c36 | AMR | 10.2 | off | -26 dBov | 6% | 1.9271 | 0.85302 | 0.12066
G.718-NB,12,off,Nom,3% | c13 | ref for c30 | G.718-NB | 12 | off | -26 dBov | 3% | 2.3385 | 0.92943 | 0.13147
G.711A-law,64/64,off,Nom,0% | c40 | G.711 A law for tandem G.711 A-law-->G.711 A-law | G.711 A-law | 64/64 | off | -26 dBov | 0% | 3.3021 | 1.0194 | 0.14419
AMR,64/12.2,on,Nom,0% | c45 | Ref for c41: EVS for Tandem G.711 u-law --> AMR | AMR | 64/12.2 | on | -26 dBov | 0% | 2.4844 | 1.0077 | 0.14254
AMR,64/12.2,on,Nom,0% | c46 | Ref for c42: EVS for Tandem G.711 A-law --> AMR | AMR | 64/12.2 | on | -26 dBov | 0% | 2.6146 | 0.97476 | 0.13788
AMR,12.2/64,on,Nom,0% | c47 | Ref for c43: EVS for Tandem AMR --> G.711 u-law | AMR | 12.2/64 | on | -26 dBov | 0% | 2.3802 | 0.94133 | 0.13315
AMR,12.2/64,on,Nom,0% | c48 | Ref for c44: EVS for Tandem AMR --> G.711 A-law | AMR | 12.2/64 | on | -26 dBov | 0% | 2.4583 | 0.9143 | 0.12933
EVS-NB,7.2-13.2,off,Nom,0% | c15 | Rate Switching w/ DTX off | EVS-NB | 7.2-13.2 | off | -26 dBov | 0% | 2.8229 | 1.0535 | 0.14901
EVS-NB,7.2-13.2,on,Nom,0% | c16 | Rate Switching w/ DTX on | EVS-NB | 7.2-13.2 | on | -26 dBov | 0% | 2.8438 | 0.96892 | 0.13705
EVS-NB,7.2-13.2,off,Nom,6% | c17 | Rate Switching for FER 6% w/ DTX off | EVS-NB | 7.2-13.2 | off | -26 dBov | 6% | 2.5938 | 0.97162 | 0.13743
EVS-NB,7.2-13.2,on,Nom,6% | c18 | Rate Switching for FER 6% w/ DTX on | EVS-NB | 7.2-13.2 | on | -26 dBov | 6% | 2.5312 | 0.99689 | 0.14101
EVS-NB,5.9,on,Nom,0% | c19 | EVS 5.9 DTX on | EVS-NB | 7.07 | on | -26 dBov | 0% | 2.5 | 1.0026 | 0.14182
EVS-NB,7.2,on,Nom,0% | c20 | EVS 7.2 DTX on | EVS-NB | 7.2 | on | -26 dBov | 0% | 2.4844 | 0.99726 | 0.14106
EVS-NB,8,on,Nom,0% | c21 | EVS 8.0 DTX on | EVS-NB | 8 | on | -26 dBov | 0% | 2.6719 | 0.96626 | 0.13668
EVS-NB,9.6,on,Nom,0% | c22 | EVS 9.6 DTX on | EVS-NB | 9.6 | on | -26 dBov | 0% | 3.224 | 1.042 | 0.14739
EVS-NB,13.2,on,Nom,0% | c23 | EVS 13.2 DTX on | EVS-NB | 13.2 | on | -26 dBov | 0% | 3.3542 | 0.9866 | 0.13955
EVS-NB,16.4,on,Nom,0% | c24 | EVS 16.4 DTX on | EVS-NB | 16.4 | on | -26 dBov | 0% | 3.3594 | 1.0737 | 0.15188
EVS-NB,24.4,on,Nom,0% | c25 | EVS 24.4 DTX on | EVS-NB | 24.4 | on | -26 dBov | 0% | 3.3958 | 1.0383 | 0.14687
EVS-NB,5.9,on,Nom,3% | c26 | EVS 5.9 DTX on 3% | EVS-NB | 7.07 | on | -26 dBov | 3% | 2.3698 | 0.92873 | 0.13137
EVS-NB,7.2,on,Nom,3% | c27 | EVS 7.2 DTX on 3% | EVS-NB | 7.2 | on | -26 dBov | 3% | 2.3958 | 0.9597 | 0.13575
EVS-NB,8,on,Nom,3% | c28 | EVS 8.0 DTX on 3% | EVS-NB | 8 | on | -26 dBov | 3% | 2.5729 | 0.98942 | 0.13995 |  |  | DS | 5 | 3.5365
EVS-NB,9.6,on,Nom,3% | c29 | EVS 9.6 DTX on 3% | EVS-NB | 9.6 | on | -26 dBov | 3% | 3.0885 | 1.0271 | 0.14528 |  |  | DS | 25 | 3.5365
EVS-NB,13.2,on,Nom,3% | c30 | EVS 13.2 DTX on 3% | EVS-NB | 13.2 | on | -26 dBov | 3% | 3.1406 | 1.0005 | 0.14152 |  |  | DS | 0% | 3.5365
EVS-NB,16.4,on,Nom,3% | c31 | EVS 16.4 DTX on 3% | EVS-NB | 16.4 | on | -26 dBov | 3% | 3.3073 | 0.90046 | 0.12737 |  |  | DS | 3% | 3.5365
EVS-NB,24.4,on,Nom,3% | c32 | EVS 24.4 DTX on 3% | EVS-NB | 24.4 | on | -26 dBov | 3% | 3.2865 | 0.96874 | 0.13703 |  |  | DS | 6% | 3.5365
EVS-NB,5.9,on,Nom,6% | c33 | EVS 5.9 DTX on 6% | EVS-NB | 7.07 | on | -26 dBov | 6% | 2.2083 | 0.96446 | 0.13642 |  | AMR | 7.95 | 0% | 2.151
EVS-NB,7.2,on,Nom,6% | c34 | EVS 7.2 DTX on 6% | EVS-NB | 7.2 | on | -26 dBov | 6% | 2.276 | 0.93889 | 0.1328 |  | AMR | 7.95 | 3% | 1.9688
EVS-NB,8,on,Nom,6% | c35 | EVS 8.0 DTX on 6% | EVS-NB | 8 | on | -26 dBov | 6% | 2.4219 | 0.97301 | 0.13763 |  | AMR | 7.95 | 6% | 1.7865
EVS-NB,9.6,on,Nom,6% | c36 | EVS 9.6 DTX on 6% | EVS-NB | 9.6 | on | -26 dBov | 6% | 2.8021 | 0.98278 | 0.13901 |  | AMR | 10.2 | 0% | 2.599
EVS-NB,13.2,on,Nom,6% | c37 | EVS 13.2 DTX on 6% | EVS-NB | 13.2 | on | -26 dBov | 6% | 3.0104 | 1.0283 | 0.14546 |  | AMR | 10.2 | 3% | 2.2083
EVS-NB,16.4,on,Nom,6% | c38 | EVS 16.4 DTX on 6% | EVS-NB | 16.4 | on | -26 dBov | 6% | 3.1458 | 0.89184 | 0.12615 |  | AMR | 10.2 | 6% | 1.9271
EVS-NB,24.4,on,Nom,6% | c39 | EVS 24.4 DTX on 6% | EVS-NB | 24.4 | on | -26 dBov | 6% | 3.1302 | 1.0628 | 0.15033 |  | AMR | 12.2 | 0% | 2.7031
EVS-NB,64/13.2,on,Nom,0% | c41 | EVS for Tandem G.711 u-law --> EVS-NB | EVS-NB | 64/13.2 | on | -26 dBov | 0% | 3.2344 | 1.0244 | 0.14491 |  | AMR | 12.2 | 3% | 2.349
EVS-NB,64/13.2,on,Nom,0% | c42 | EVS for Tandem G.711 A-law --> EVS-NB | EVS-NB | 64/13.2 | on | -26 dBov | 0% | 3.2031 | 0.95193 | 0.13465 |  | EVS-NB | 5.9 | 0% | 2.5
EVS-NB,13.2/64,on,Nom,0% | c43 | EVS for Tandem EVS-NB --> G.711 u-law | EVS-NB | 13.2/64 | on | -26 dBov | 0% | 2.9844 | 0.98404 | 0.13919 |  | EVS-NB | 5.9 | 3% | 2.3698
EVS-NB,13.2/64,on,Nom,0% | c44 | EVS for Tandem EVS-NB --> G.711 A-law | EVS-NB | 13.2/64 | on | -26 dBov | 0% | 3.0938 | 1.0543 | 0.14913 |  | EVS-NB | 5.9 | 6% | 2.2083
[12 empty] | EVS-NB | 7.2 | 0% | 2.4844
[12 empty] | EVS-NB | 7.2 | 3% | 2.3958
[12 empty] | EVS-NB | 7.2 | 6% | 2.276
[12 empty] | EVS-NB | 8 | 0% | 2.6719
[12 empty] | EVS-NB | 8 | 3% | 2.5729
[12 empty] | EVS-NB | 8 | 6% | 2.4219
[12 empty] | EVS-NB | 9.6 | 0% | 3.224
[12 empty] | EVS-NB | 9.6 | 3% | 3.0885
[12 empty] | EVS-NB | 9.6 | 6% | 2.8021
[12 empty] | EVS-NB | 13.2 | 0% | 3.3542
[12 empty] | EVS-NB | 13.2 | 3% | 3.1406
[12 empty] | EVS-NB | 13.2 | 6% | 3.0104
[12 empty] | EVS-NB | 16.4 | 0% | 3.3594
[12 empty] | EVS-NB | 16.4 | 3% | 3.3073
[12 empty] | EVS-NB | 16.4 | 6% | 3.1458
[12 empty] | EVS-NB | 24.4 | 0% | 3.3958
[12 empty] | EVS-NB | 24.4 | 3% | 3.2865
[12 empty] | EVS-NB | 24.4 | 6% | 3.1302
Reference
FER
0%
3%
6%
DTX on

## w1
[8 empty] | bw1 |  |  | cw1
| w1 | Condition | Codec | Bit rate | DTX | Level | FER/Profile | Mean | Stdev | 95% CI | Mean | Stdev | 95% CI
DIRECT | c01 | Reference | DIRECT |  |  |  |  | 4.5833 | 0.64988 | 0.091924 | 4.6458 | 0.47951 | 0.067826 | DS | 4.5833 | 4.6458
MNRU_44dB | c02 | MNRU | MNRU Q=44 dB |  |  |  |  | 4.3281 | 0.76688 | 0.10847 | 4.2604 | 0.78926 | 0.11164 | DS | 4.5833 | 4.6458
MNRU_35dB | c03 | MNRU | MNRU Q=35 dB |  |  |  |  | 3.224 | 0.9361 | 0.13241 | 3.724 | 0.88729 | 0.12551 | DS | 4.5833 | 4.6458
MNRU_26dB | c04 | MNRU | MNRU Q=26 dB |  |  |  |  | 2.0833 | 0.89404 | 0.12646 | 2.5 | 0.99738 | 0.14108 | DS | 4.5833 | 4.6458
MNRU_17dB | c05 | MNRU | MNRU Q=17 dB |  |  |  |  | 1.4219 | 0.68196 | 0.096462 | 1.5729 | 0.77588 | 0.10975 | DS | 4.5833 | 4.6458
MNRU_8dB | c06 | MNRU | MNRU Q=8 dB |  |  |  |  | 1.1302 | 0.4326 | 0.061191 | 1.0573 | 0.23301 | 0.032958 | DS | 4.5833 | 4.6458
AMR-WB,8.85,off,Nom,- | c07 | ref for cond c12 | AMR-WB | 8.85 | off | Nom | - | 3.8385 | 0.84381 | 0.11936 | 3.6719 | 0.76688 | 0.10847
AMR-WB,8.85,off,-36dBov,- | c08 | ref for cond c13 | AMR-WB | 8.85 | off | Low | - | 3.0677 | 1.0388 | 0.14694 | 2.875 | 0.84072 | 0.11892
AMR-WB,8.85,off,High,- | c09 | ref for cond c14 | AMR-WB | 8.85 | off | High | - | 3.8229 | 0.90946 | 0.12864 | 3.8906 | 0.88236 | 0.12481
AMR-WB,8.85,off,Nom,P-7 | c10 | ref for cond c15, c16 | AMR-WB | 8.85 | off | Nom | Profile 7 | 2.9583 | 1.0427 | 0.14749 | 3.2969 | 0.89231 | 0.12622
AMR-WB,8.85,off,Nom,P-8 | c11 | ref for cond c17, c18 | AMR-WB | 8.85 | off | Nom | Profile 8 | 2.6146 | 0.92516 | 0.13086 | 2.9531 | 1.0299 | 0.14567
AMR-WB,15.85,on,Nom,0% | c25 | AMR-WB, clean channel | AMR-WB | 15.85 | on | Nom | 0% | 4.2865 | 0.88396 | 0.12503 | 4.2865 | 0.74933 | 0.10599 | 0%
AMR-WB,15.85,on,Nom,P-7 | c27 | AMR-WB, frame erasures | AMR-WB | 15.85 | on | Nom | Profile 7 | 3.526 | 1.0331 | 0.14614 | 3.7135 | 0.91881 | 0.12996 | P7(3.3%)
AMR-WB,15.85,on,Nom,P-8 | c28 | AMR-WB, frame erasures | AMR-WB | 15.85 | on | Nom | Profile 8 | 2.9115 | 0.9748 | 0.13788 | 3.3958 | 1.0024 | 0.14179 | P8(6.2%)
AMR-WB,15.85,on,Nom,P-5 | c26 | AMR-WB, MTSI bundled frame erasures | AMR-WB | 15.85 | on | Nom | Profile 5 | 2.8333 | 1.0601 | 0.14996 | 3.3698 | 0.99408 | 0.14061 | P5(5.9%, 2fr/pkt)
AMR-WB,15.85,on,Nom,P-9 | c29 | AMR-WB, frame erasures | AMR-WB | 15.85 | on | Nom | Profile 9 | 2.6562 | 1.0112 | 0.14304 | 3.1771 | 1.0334 | 0.14618 | P9(8.2%)
AMR-WB,15.85,on,Nom,P-10 | c30 | AMR-WB, frame erasures | AMR-WB | 15.85 | on | Nom | Profile10 | 2.4896 | 0.99206 | 0.14033 | 3.1302 | 0.99144 | 0.14024 | P10(9.4%)
EVS-WB,7.2-16.4,on,Nom,- | c12 | Rate Switching w/ DTX on nominal input level (-26 dBov) low rates | EVS-WB | 7.2-16.4 | on | Nom | - | 4.3229 | 0.71623 | 0.10131 | 3.9948 | 0.86525 | 0.12239
EVS-WB,7.2-16.4,on,-36dBov,- | c13 | Rate Switching w/ DTX on nominal input level (-36 dBov) low rates | EVS-WB | 7.2-16.4 | on | Low | - | 4.2552 | 0.8138 | 0.11511 | 3.9479 | 0.86672 | 0.1226
EVS-WB,7.2-16.4,on,High,- | c14 | Rate Switching w/ DTX on nominal input level (-16 dBov) low rates | EVS-WB | 7.2-16.4 | on | High | - | 4.2865 | 0.84148 | 0.11903 | 4.0573 | 0.82617 | 0.11686
EVS-WB,7.2-16.4,off,Nom,P-7 | c15 | Rate Switching dlp7 w/ DTX off low rates | EVS-WB | 7.2-16.4 | off | Nom | Profile7 | 3.651 | 1.0426 | 0.14747 | 3.651 | 1.0172 | 0.14388
EVS-WB,7.2-16.4,on,Nom,P-7 | c16 | Rate Switching dlp7 w/ DTX on low rates | EVS-WB | 7.2-16.4 | on | Nom | Profile 7 | 3.6406 | 1.054 | 0.14909 | 3.776 | 0.94722 | 0.13398
EVS-WB,7.2-16.4,off,Nom,P-8 | c17 | Rate Switching dlp8 w/ DTX off low rates | EVS-WB | 7.2-16.4 | off | Nom | Profile8 | 3.3125 | 1.0162 | 0.14374 | 3.2448 | 1.0572 | 0.14955
EVS-WB,7.2-16.4,on,Nom,P-8 | c18 | Rate Switching dlp8 w/ DTX on low rates | EVS-WB | 7.2-16.4 | on | Nom | Profile8 | 3.2969 | 1.0132 | 0.14332 | 3.3177 | 0.94791 | 0.13408
EVS-WB,13.2-64,off,Nom,0% | c19 | Rate Switching w/ DTX off (-26 dBov) high rates | EVS-WB | 13.2-64 | off | Nom | 0% | 4.5625 | 0.65222 | 0.092256 | 4.3802 | 0.78348 | 0.11082
EVS-WB,13.2-64,off,Nom,P-7 | c21 | Rate Switching w/ DTX off dlp7 (-26 dBov) high rates | EVS-WB | 13.2-64 | off | Nom | Profile 7 | 3.9896 | 0.9761 | 0.13807 | 3.9948 | 0.86525 | 0.12239
EVS-WB,13.2-64,off,Nom,P-8 | c22 | Rate Switching w/ DTX off dlp8 (-26 dBov) high rates | EVS-WB | 13.2-64 | off | Nom | Profile 8 | 3.5365 | 0.95923 | 0.13568 | 3.625 | 0.8713 | 0.12324
EVS-WB,13.2-64,off,Nom,P-5 | c20 | Rate Switching w/ DTX off dlp5 (-26 dBov) high rates | EVS-WB | 13.2-64 | off | Nom | Profile 5 | 3.4635 | 1.0123 | 0.14319 | 3.6458 | 1.0583 | 0.14969
EVS-WB,13.2-64,off,Nom,P-9 | c23 | Rate Switching w/ DTX off dlp9 (-26 dBov) high rates | EVS-WB | 13.2-64 | off | Nom | Profile 9 | 3.3021 | 0.9392 | 0.13285 | 3.4531 | 1.1011 | 0.15575
EVS-WB,13.2-64,off,Nom,P-10 | c24 | Rate Switching w/ DTX off dlp10 (-26 dBov) high rates | EVS-WB | 13.2-64 | off | Nom | Profile10 | 2.9688 | 1.0125 | 0.14322 | 3.3281 | 1.074 | 0.15192
EVS-WB,15.85,on,Nom,0% | c31 | AMR-WB IO case B, clean channel | EVS-WB | 15.85 | on | Nom | 0% | 4.3594 | 0.77325 | 0.10938 | 4.3125 | 0.77679 | 0.10988
EVS-WB,15.85,on,Nom,P-7 | c33 | AMR-WB IO case B, frame erasures | EVS-WB | 15.85 | on | Nom | Profile 7 | 3.7448 | 0.99342 | 0.14052 | 3.9271 | 0.85913 | 0.12152
EVS-WB,15.85,on,Nom,P-8 | c34 | AMR-WB IO case B, frame erasures | EVS-WB | 15.85 | on | Nom | Profile 8 | 3.3542 | 1.073 | 0.15178 | 3.526 | 0.96502 | 0.1365
EVS-WB,15.85,on,Nom,P-5 | c32 | AMR-WB IO case B, MTSI bundled frame erasures | EVS-WB | 15.85 | on | Nom | Profile 5 | 3.3281 | 1.0494 | 0.14843 | 3.5885 | 1.0039 | 0.142
EVS-WB,15.85,on,Nom,P-9 | c35 | AMR-WB IO case B, frame erasures | EVS-WB | 15.85 | on | Nom | Profile 9 | 3.0885 | 0.95307 | 0.13481 | 3.349 | 1.0274 | 0.14533
EVS-WB,15.85,on,Nom,P-10 | c36 | AMR-WB IO case B, frame erasures | EVS-WB | 15.85 | on | Nom | Profile10 | 2.875 | 1.1233 | 0.15889 | 3.25 | 1.0974 | 0.15522
EVS-WB,13.2,on,Nom,0% | c37 | C.A.M. off, clean channel | EVS-WB | 13.2 | on | Nom | 0% | 4.5208 | 0.69371 | 0.098125 | 4.2917 | 0.80465 | 0.11382
EVS-WB,13.2,on,Nom,P-7 | c39 | C.A.M. off, frame erasures | EVS-WB | 13.2 | on | Nom | Profile 7 | 3.8333 | 0.96718 | 0.13681 | 3.9271 | 0.86521 | 0.12238
EVS-WB,13.2,on,Nom,P-8 | c40 | C.A.M. off, frame erasures | EVS-WB | 13.2 | on | Nom | Profile 8 | 3.6615 | 0.98415 | 0.13921 | 3.5833 | 1.0096 | 0.1428
EVS-WB,13.2,on,Nom,P-5 | c38 | C.A.M. off, MTSI bundled frame erasures | EVS-WB | 13.2 | on | Nom | Profile 5 | 3.2917 | 0.99124 | 0.14021 | 3.75 | 0.97616 | 0.13808
EVS-WB,13.2,on,Nom,P-9 | c41 | C.A.M. off, frame erasures | EVS-WB | 13.2 | on | Nom | Profile 9 | 3.1198 | 1.0033 | 0.14191 | 3.3958 | 1.0433 | 0.14758
EVS-WB,13.2,on,Nom,P-10 | c42 | C.A.M. off, frame erasures | EVS-WB | 13.2 | on | Nom | Profile10 | 2.9948 | 1.0659 | 0.15077 | 3.3125 | 0.94689 | 0.13394
EVS-WB,13.2CA,on,Nom,0% | c43 | channel aware mode clean channel (p=HI, o=3) | EVS-WB | 13.2CA | on | Nom | 0% | 4.4896 | 0.65514 | 0.092669 | 4.1667 | 0.82076 | 0.1161
EVS-WB,13.2CA,on,Nom,P-7 | c45 | channel aware mode frame erasures (p=HI, o=3) | EVS-WB | 13.2CA | on | Nom | Profile 7 | 4.1198 | 0.82578 | 0.1168 | 3.8594 | 0.92437 | 0.13075
EVS-WB,13.2CA,on,Nom,P-8 | c46 | channel aware mode frame erasures (p=HI, o=3) | EVS-WB | 13.2CA | on | Nom | Profile 8 | 3.9323 | 0.88655 | 0.1254 | 3.8542 | 0.85589 | 0.12106
EVS-WB,13.2CA,on,Nom,P-5 | c44 | channel aware mode MTSI bundled frame erasures (p=HI, o=3) | EVS-WB | 13.2CA | on | Nom | Profile 5 | 3.9323 | 0.89828 | 0.12706 | 3.8958 | 0.83734 | 0.11844
EVS-WB,13.2CA,on,Nom,P-9 | c47 | channel aware mode frame erasures (p=HI, o=3) | EVS-WB | 13.2CA | on | Nom | Profile 9 | 3.7917 | 0.9143 | 0.12933 | 3.6979 | 0.92798 | 0.13126
EVS-WB,13.2CA,on,Nom,P-10 | c48 | channel aware mode frame erasures (p=HI, o=3) | EVS-WB | 13.2CA | on | Nom | Profile10 | 3.5677 | 0.92414 | 0.13072 | 3.7448 | 0.9448 | 0.13364
Reference
Conditions
AMR-WB
EVS-WB RS
AMR-WB IO
EVS-WB CAM off
EVS-WB CAM on
Various
Reference
Conditions
AMR-WB
EVS-WB RS
AMR-WB IO
EVS-WB CAM off
EVS-WB CAM on
Various

## w2
[8 empty] | bw2 |  |  | cw2
| w2 | Condition | Codec | Bit rate | DTX | Level | FER/Profile | Mean | Stdev | 95% CI | Mean | Stdev | 95% CI
DIRECT | c01 | Reference | DIRECT |  |  |  |  | 4.4792 | 0.67069 | 0.094868 | 4.625 | 0.55579 | 0.078615
MNRU_44dB | c02 | MNRU | MNRU Q=44 dB |  |  |  |  | 4.2083 | 0.77144 | 0.10912 | 3.9427 | 0.75325 | 0.10655
MNRU_35dB | c03 | MNRU | MNRU Q=35 dB |  |  |  |  | 3.5312 | 0.88564 | 0.12527 | 3.3177 | 0.86714 | 0.12266
MNRU_26dB | c04 | MNRU | MNRU Q=26 dB |  |  |  |  | 2.3958 | 0.81836 | 0.11576 | 2.0781 | 0.77874 | 0.11015
MNRU_17dB | c05 | MNRU | MNRU Q=17 dB |  |  |  |  | 1.5521 | 0.7708 | 0.10903 | 1.2812 | 0.5357 | 0.075774 | [5 empty] | bw2 | cw2
MNRU_8dB | c06 | MNRU | MNRU Q=8 dB |  |  |  |  | 1.1615 | 0.55103 | 0.077943 | 1.0312 | 0.17445 | 0.024675 |  |  |  |  | DS | 4.4792 | 4.625
[18 empty] | DS | 4.4792 | 4.625
AMR-WB,8.85,off,Nom,0% | c07 | ref for cond c19 | AMR-WB | 8.85 | off | -26 dBov | 0% | 3.5573 | 0.85422 | 0.12083 | 2.7969 | 0.76944 | 0.10884 | c07 | AMR-WB | 8.85 | off | 0% | 3.5573 | 2.7969
AMR-WB,8.85,on,Nom,0% | c08 | ref for cond c20 | AMR-WB | 8.85 | on | -26 dBov | 0% | 3.5208 | 0.81194 | 0.11485 | 2.8073 | 0.78557 | 0.11112 | c15 | AMR-WB | 8.85 | off | 6% | 2.4688 | 1.7604
AMR-WB,15.85,off,Nom,0% | c09 | ref for cond c21 | AMR-WB | 15.85 | off | -26 dBov | 0% | 4.0365 | 0.79509 | 0.11246 | 3.5208 | 0.80547 | 0.11393 | c19 | EVS-WB | 7.2-16.4 | off | 0% | 3.9479 | 3.7917
AMR-WB,15.85,on,Nom,0% | c10 | ref for cond c22 | AMR-WB | 15.85 | on | -26 dBov | 0% | 4.0677 | 0.79961 | 0.1131 | 3.526 | 0.78557 | 0.11112 | c23 | EVS-WB | 7.2-16.4 | off | 6% | 3.3229 | 2.7396
AMR-WB,8.85,off,Nom,6% | c15 | ref for cond c23 | AMR-WB | 8.85 | off | -26 dBov | 6% | 2.4688 | 0.89153 | 0.12611 | 1.7604 | 0.77588 | 0.10975 | c09 | AMR-WB | 15.85 | off | 0% | 4.0365 | 3.5208
AMR-WB,8.85,on,Nom,6% | c16 | ref for cond c24 | AMR-WB | 8.85 | on | -26 dBov | 6% | 2.5781 | 0.88273 | 0.12486 | 1.8229 | 0.75189 | 0.10635 | c17 | AMR-WB | 15.85 | off | 6% | 2.8958 | 2.276
AMR-WB,15.85,off,Nom,6% | c17 | ref for cond c25 | AMR-WB | 15.85 | off | -26 dBov | 6% | 2.8958 | 0.85589 | 0.12106 | 2.276 | 0.89317 | 0.12634 | c21 | EVS-WB | 13.2-64 | off | 0% | 4.4167 | 4.526
AMR-WB,15.85,on,Nom,6% | c18 | ref for cond c26 | AMR-WB | 15.85 | on | -26 dBov | 6% | 2.8906 | 0.89414 | 0.12648 | 2.1667 | 0.83968 | 0.11877 | c25 | EVS-WB | 13.2-64 | off | 6% | 3.8385 | 3.625
AMR-WB,12.65,on,Nom,0% | c29 | AMR-WB 12.65 kbps tandem AMR-WB-->AMR-WB | AMR-WB | 12.65 | on | -26 dBov | 0% | 3.5938 | 0.94982 | 0.13435 | 2.9271 | 0.82176 | 0.11624
AMR-WB,12.65,on,Nom,0% | c30 | AMR-WB 12.65 kbps | AMR-WB | 12.65 | on | -26 dBov | 0% | 3.9219 | 0.72295 | 0.10226 | 3.3333 | 0.76119 | 0.10767
[14 empty] | c08 | AMR-WB | 8.85 | on | 0% | 3.5208 | 2.8073
EVS-WB,8,on,Nom,0% | c11 | EVS WB @ 8 kbps | EVS-WB | 8 | on | -26 dBov | 0% | 3.9062 | 0.75997 | 0.1075 | 3.0052 | 0.87128 | 0.12324 | c16 | AMR-WB | 8.85 | on | 6% | 2.5781 | 1.8229
EVS-WB,13.2,on,Nom,0% | c12 | EVS WB @ 13.2 kbps | EVS-WB | 13.2 | on | -26 dBov | 0% | 4.2865 | 0.72084 | 0.10196 | 4.0938 | 0.73901 | 0.10453 | c20 | EVS-WB | 7.2-16.4 | on | 0% | 3.974 | 3.6667
EVS-WB,24.4,on,Nom,0% | c13 | EVS WB @ 24.4 kbps | EVS-WB | 24.4 | on | -26 dBov | 0% | 4.4479 | 0.66111 | 0.093513 | 4.4792 | 0.67069 | 0.094868 | c24 | EVS-WB | 7.2-16.4 | on | 6% | 3.2812 | 2.7083
EVS-WB,48,off,Nom,0% | c14 | EVS WB @ 48 kbps | EVS-WB | 48 | off | -26 dBov | 0% | 4.4427 | 0.66067 | 0.093451 | 4.6094 | 0.6041 | 0.085449 | c10 | AMR-WB | 15.85 | on | 0% | 4.0677 | 3.526
EVS-WB,7.2-16.4,off,Nom,0% | c19 | Rate Switching w/ DTX off, low rates | EVS-WB | 7.2-16.4 | off | -26 dBov | 0% | 3.9479 | 0.77756 | 0.10998 | 3.7917 | 0.75774 | 0.10718 | c18 | AMR-WB | 15.85 | on | 6% | 2.8906 | 2.1667
EVS-WB,7.2-16.4,on,Nom,0% | c20 | Rate Switching w/ DTX on, low rates | EVS-WB | 7.2-16.4 | on | -26 dBov | 0% | 3.974 | 0.77551 | 0.10969 | 3.6667 | 0.76119 | 0.10767 | c22 | EVS-WB | 13.2-64 | on | 0% | 4.4479 | 4.3958
EVS-WB,13.2-64,off,Nom,0% | c21 | Rate Switching w/ DTX off, high rates | EVS-WB | 13.2-64 | off | -26 dBov | 0% | 4.4167 | 0.73316 | 0.1037 | 4.526 | 0.69354 | 0.0981 | c26 | EVS-WB | 13.2-64 | on | 6% | 3.7344 | 3.4583
EVS-WB,13.2-64,on,Nom,0% | c22 | Rate Switching w/ DTX on, high rates | EVS-WB | 13.2-64 | on | -26 dBov | 0% | 4.4479 | 0.62863 | 0.088919 | 4.3958 | 0.70122 | 0.099186
EVS-WB,7.2-16.4,off,Nom,6% | c23 | Rate Switching FER 6% w/ DTX off, low rates | EVS-WB | 7.2-16.4 | off | -26 dBov | 6% | 3.3229 | 0.88613 | 0.12534 | 2.7396 | 0.94059 | 0.13304
EVS-WB,7.2-16.4,on,Nom,6% | c24 | Rate Switching FER 6% w/ DTX on, low rates | EVS-WB | 7.2-16.4 | on | -26 dBov | 6% | 3.2812 | 0.8647 | 0.12231 | 2.7083 | 0.94804 | 0.1341
EVS-WB,13.2-64,off,Nom,6% | c25 | Rate Switching FER 6% w/ DTX off, high rates | EVS-WB | 13.2-64 | off | -26 dBov | 6% | 3.8385 | 0.81219 | 0.11488 | 3.625 | 0.97347 | 0.1377
EVS-WB,13.2-64,on,Nom,6% | c26 | Rate Switching FER 6% w/ DTX on, high rates | EVS-WB | 13.2-64 | on | -26 dBov | 6% | 3.7344 | 0.84213 | 0.11912 | 3.4583 | 0.95355 | 0.13488
EVS-WB,6.6-24.4,off,Nom,0% | c27 | IO/non-IO Switching DTX off 0% | EVS-WB | 6.6-24.4 | off | -26 dBov | 0% | 4.1146 | 0.74313 | 0.10511 | 3.7604 | 0.81536 | 0.11533
EVS-WB,6.6-24.4,on,Nom,0% | c28 | IO/non-IO Switching DTX on 0% | EVS-WB | 6.6-24.4 | on | -26 dBov | 0% | 4.0677 | 0.82538 | 0.11675 | 3.625 | 0.78933 | 0.11165
EVS-WB,6.6-24.4,off,Nom,6% | c31 | IO/non-IO Switching DTX off 6% | EVS-WB | 6.6-24.4 | off | -26 dBov | 6% | 3.3177 | 1.0274 | 0.14533 | 2.7604 | 0.95166 | 0.13461
EVS-WB,6.6-24.4,on,Nom,6% | c32 | IO/non-IO Switching DTX on 6% | EVS-WB | 6.6-24.4 | on | -26 dBov | 6% | 3.2917 | 0.9143 | 0.12933 | 2.5781 | 0.94017 | 0.13299
EVS-WB/EVS-WB,8.0/8.0,on,Nom,0% | c33 | EVS WB @ 8 kbps tandem EVS-WB-->EVS-WB | EVS-WB/EVS-WB | 8.0/8.0 | on | -26 dBov | 0% | 3.2552 | 0.84536 | 0.11957 | 2.1562 | 0.777 | 0.10991 | [5 empty] | bw2 | cw2
EVS-WB/EVS-WB,13.2/13.2,on,Nom,0% | c34 | EVS WB @ 13.2 kbps tandem EVS-WB-->EVS-WB | EVS-WB/EVS-WB | 13.2/13.2 | on | -26 dBov | 0% | 3.7812 | 0.74078 | 0.10478 | 3.224 | 0.74976 | 0.10605 |  |  |  | 5 | DS | 4.4792 | 4.625
EVS-WB/EVS-WB,24.4/24.4,on,Nom,0% | c35 | EVS WB @ 24.4 kbps tandem EVS-WB-->EVS-WB | EVS-WB/EVS-WB | 24.4/24.4 | on | -26 dBov | 0% | 4.3594 | 0.68722 | 0.097206 | 4.1719 | 0.77029 | 0.10896 |  |  |  | 50 | DS | 4.4792 | 4.625
EVS-WB/EVS-WB,48/48,off,Nom,0% | c36 | EVS WB @ 48 kbps tandem EVS-WB-->EVS-WB | EVS-WB/EVS-WB | 48/48 | off | -26 dBov | 0% | 4.5312 | 0.64643 | 0.091436 | 4.5781 | 0.6003 | 0.084911 | c30 | AMR-WB 12.65 kbps | AMR-WB | 12.65 | 0% | 3.9219 | 3.3333
[14 empty] | c29 | AMR-WB 12.65 kbps tandem AMR-WB-->AMR-WB | AMR-WB | 12.65 | 0% | 3.5938 | 2.9271
[14 empty] | c11 | EVS WB @ 8 kbps | EVS-WB | 8 | on | 3.9062 | 3.0052
[14 empty] | c12 | EVS WB @ 13.2 kbps | EVS-WB | 13.2 | on | 4.2865 | 4.0938
[14 empty] | c13 | EVS WB @ 24.4 kbps | EVS-WB | 24.4 | on | 4.4479 | 4.4792
[14 empty] | c14 | EVS WB @ 48 kbps | EVS-WB | 48 | off | 4.4427 | 4.6094
[14 empty] | c33 | EVS WB @ 8 kbps tandem EVS-WB-->EVS-WB | EVS-WB/EVS-WB | 8.0/8.0 | on | 3.2552 | 2.1562
[14 empty] | c34 | EVS WB @ 13.2 kbps tandem EVS-WB-->EVS-WB | EVS-WB/EVS-WB | 13.2/13.2 | on | 3.7812 | 3.224
[14 empty] | c35 | EVS WB @ 24.4 kbps tandem EVS-WB-->EVS-WB | EVS-WB/EVS-WB | 24.4/24.4 | on | 4.3594 | 4.1719
[14 empty] | c36 | EVS WB @ 48 kbps tandem EVS-WB-->EVS-WB | EVS-WB/EVS-WB | 48/48 | off | 4.5312 | 4.5781
Reference
FER
0%
6%
Reference
FER
0%
6%
DTX off

## w3
[8 empty] | bw3 |  |  | cw3
| w3 | Condition | Codec | Bit rate | DTX | Level | FER/Profile | Mean | Stdev | 95% CI | Mean | Stdev | 95% CI
DIRECT | c01 | Reference | DIRECT |  |  |  |  | 4.4948 | 0.69401 | 0.098166 | 4.651 | 0.51987 | 0.073534
MNRU_44dB | c02 | MNRU | MNRU Q=44 dB |  |  |  |  | 4.151 | 0.83327 | 0.11787 | 4.1771 | 0.76569 | 0.10831
MNRU_35dB | c03 | MNRU | MNRU Q=35 dB |  |  |  |  | 3.1875 | 0.88988 | 0.12587 | 2.9635 | 0.87053 | 0.12314
MNRU_26dB | c04 | MNRU | MNRU Q=26 dB |  |  |  |  | 2.125 | 0.73435 | 0.10387 | 1.75 | 0.67102 | 0.094914
MNRU_17dB | c05 | MNRU | MNRU Q=17 dB |  |  |  |  | 1.3229 | 0.53161 | 0.075196 | 1.1406 | 0.40419 | 0.057172
MNRU_8dB | c06 | MNRU | MNRU Q=8 dB |  |  |  |  | 1.0677 | 0.3837 | 0.054273 | 1.0052 | 0.072169 | 0.010208
AMR-WB,6.6,off,Nom,0% | c37 | AMR-WB: 6.6 kbps 0% FER | AMR-WB | 6.6 | off | -26 dBov | 0% | 3.0052 | 0.82181 | 0.11624 | 2.625 | 0.65122 | 0.092114
AMR-WB,8.85,off,Nom,0% | c40 | AMR-WB: 8.85 kpbs 0% FER | AMR-WB | 8.85 | off | -26 dBov | 0% | 3.5677 | 0.84109 | 0.11897 | 3.25 | 0.79264 | 0.11212
AMR-WB,12.65,off,Nom,0% | c44 | AMR-WB 12.65kbps 0% FER | AMR-WB | 12.65 | off | -26 dBov | 0% | 4.0208 | 0.81194 | 0.11485 | 3.6927 | 0.75498 | 0.10679
AMR-WB,23.85,off,Nom,0% | c48 | AMR-WB: 23.85 kbps | AMR-WB | 23.85 | off | -26 dBov | 0% | 4.1198 | 0.80653 | 0.11408 | 3.7812 | 0.79532 | 0.1125
AMR-WB,6.6,off,Nom,3% | c38 | AMR-WB: 6.6 kbps 3% FER | AMR-WB | 6.6 | off | -26 dBov | 3% | 2.5208 | 0.76547 | 0.10827 | 2.3229 | 0.65514 | 0.092669
AMR-WB,8.85,off,Nom,3% | c41 | AMR-WB: 8.85 kpbs 3% FER | AMR-WB | 8.85 | off | -26 dBov | 3% | 2.9948 | 0.78931 | 0.11165 | 2.6146 | 0.80404 | 0.11373
AMR-WB,12.65,off,Nom,3% | c45 | AMR-WB 12.65kbps 3% FER | AMR-WB | 12.65 | off | -26 dBov | 3% | 3.2969 | 0.85025 | 0.12027 | 2.9271 | 0.7691 | 0.10879
AMR-WB,6.6,off,Nom,6% | c39 | AMR-WB: 6.6 kbps 6% FER | AMR-WB | 6.6 | off | -26 dBov | 6% | 2.2917 | 0.83027 | 0.11744 | 1.9479 | 0.80404 | 0.11373
AMR-WB,8.85,off,Nom,6% | c42 | AMR-WB: 8.85 kpbs 6% FER | AMR-WB | 8.85 | off | -26 dBov | 6% | 2.651 | 0.85498 | 0.12094 | 2.2448 | 0.7502 | 0.10611
AMR-WB,12.65,off,Nom,6% | c46 | AMR-WB 12.65kbps 6% FER | AMR-WB | 12.65 | off | -26 dBov | 6% | 2.9115 | 0.87876 | 0.1243 | 2.4583 | 0.81756 | 0.11564
AMR-WB,8.85,off,Nom,10% | c43 | AMR-WB: 8.85 kpbs 10% FER | AMR-WB | 8.85 | off | -26 dBov | 10% | 2.2344 | 0.7741 | 0.1095 | 1.8021 | 0.69583 | 0.098424
AMR-WB,12.65,off,Nom,10% | c47 | AMR-WB 12.65kbps 10% FER | AMR-WB | 12.65 | off | -26 dBov | 10% | 2.4219 | 0.72656 | 0.10277 | 2 | 0.73077 | 0.10337
EVS-WB,6.6,off,Nom,0% | c07 | AMR-WB IO mode Case C: 6.6 kbps | EVS-WB | 6.6 | off | -26 dBov | 0% | 3.2344 | 0.91082 | 0.12883 | 2.8958 | 0.70122 | 0.099186
EVS-WB,8.85,off,Nom,0% | c11 | AMR-WB IO mode Case C: 8.85 kbps | EVS-WB | 8.85 | off | -26 dBov | 0% | 3.8125 | 0.84769 | 0.1199 | 3.4531 | 0.69996 | 0.099007
EVS-WB,12.65,off,Nom,0% | c15 | AMR-WB IO mode Case C: 12.65 kbps | EVS-WB | 12.65 | off | -26 dBov | 0% | 4.1667 | 0.76119 | 0.10767 | 3.9688 | 0.82441 | 0.11661 |  | c01 | DS | 5 |  | 4.4948 | 4.651
EVS-WB,23.85,off,Nom,0% | c19 | AMR-WB IO mode Case C: 23.85 kbps | EVS-WB | 23.85 | off | -26 dBov | 0% | 4.3125 | 0.77679 | 0.10988 | 4.3021 | 0.7396 | 0.10462 |  | c01 | DS | 27 |  | 4.4948 | 4.651
EVS-WB,6.6,off,Nom,3% | c08 | AMR-WB IO mode Case C: 6.6 kbps 3% | EVS-WB | 6.6 | off | -26 dBov | 3% | 2.8385 | 0.7992 | 0.11305 | 2.526 | 0.75151 | 0.1063 |  | c37 | AMR-WB | 6.6 | 0% | 3.0052 | 2.625
EVS-WB,8.85,off,Nom,3% | c12 | AMR-WB IO mode Case C: 8.85 kbps 3% | EVS-WB | 8.85 | off | -26 dBov | 3% | 3.2708 | 0.87405 | 0.12363 | 2.9427 | 0.77382 | 0.10946 |  | c38 | AMR-WB | 6.6 | 3% | 2.5208 | 2.3229
EVS-WB,12.65,off,Nom,3% | c16 | AMR-WB IO mode Case C: 12.65 kbps 3% | EVS-WB | 12.65 | off | -26 dBov | 3% | 3.5833 | 0.86426 | 0.12225 | 3.276 | 0.80042 | 0.11322 |  | c39 | AMR-WB | 6.6 | 6% | 2.2917 | 1.9479
EVS-WB,23.85,off,Nom,3% | c20 | AMR-WB IO mode Case C: 23.85 kbps, 3% | EVS-WB | 23.85 | off | -26 dBov | 3% | 3.8385 | 0.84999 | 0.12023 | 3.6406 | 0.88087 | 0.1246 |  | c40 | AMR-WB | 8.85 | 0% | 3.5677 | 3.25
EVS-WB,6.6,off,Nom,6% | c09 | AMR-WB IO mode Case C: 6.6 kbps 6% | EVS-WB | 6.6 | off | -26 dBov | 6% | 2.6458 | 0.82474 | 0.11666 | 2.276 | 0.72491 | 0.10254 |  | c41 | AMR-WB | 8.85 | 3% | 2.9948 | 2.6146
EVS-WB,8.85,off,Nom,6% | c13 | AMR-WB IO mode Case C: 8.85 kbps 6% | EVS-WB | 8.85 | off | -26 dBov | 6% | 3.1354 | 0.76054 | 0.10758 | 2.776 | 0.72851 | 0.10305 |  | c42 | AMR-WB | 8.85 | 6% | 2.651 | 2.2448
EVS-WB,12.65,off,Nom,6% | c17 | AMR-WB IO mode Case C: 12.65 kbps 6% | EVS-WB | 12.65 | off | -26 dBov | 6% | 3.2396 | 0.78926 | 0.11164 | 3.0156 | 0.89488 | 0.12658 |  | c43 | AMR-WB | 8.85 | 10% | 2.2344 | 1.8021
EVS-WB,23.85,off,Nom,6% | c21 | AMR-WB IO mode Case C: 23.85 kbps, 6% | EVS-WB | 23.85 | off | -26 dBov | 6% | 3.3958 | 0.83734 | 0.11844 | 3.026 | 0.82776 | 0.11708 |  | c44 | AMR-WB | 12.65 | 0% | 4.0208 | 3.6927
EVS-WB,6.6,off,Nom,10% | c10 | AMR-WB IO mode Case C: 6.6 kbps 10% | EVS-WB | 6.6 | off | -26 dBov | 10% | 2.3021 | 0.82652 | 0.11691 | 1.8385 | 0.69401 | 0.098166 |  | c45 | AMR-WB | 12.65 | 3% | 3.2969 | 2.9271
EVS-WB,8.85,off,Nom,10% | c14 | AMR-WB IO mode Case C: 8.85 kbps 10% | EVS-WB | 8.85 | off | -26 dBov | 10% | 2.7708 | 0.81836 | 0.11576 | 2.1615 | 0.7793 | 0.11023 |  | c46 | AMR-WB | 12.65 | 6% | 2.9115 | 2.4583
EVS-WB,12.65,off,Nom,10% | c18 | AMR-WB IO mode Case C: 12.65 kbps 10% | EVS-WB | 12.65 | off | -26 dBov | 10% | 2.9896 | 0.83753 | 0.11847 | 2.4219 | 0.74787 | 0.10578 |  | c47 | AMR-WB | 12.65 | 10% | 2.4219 | 2
EVS-WB,23.85,off,Nom,10% | c22 | AMR-WB IO mode Case C: 23.85 kbps, 10% | EVS-WB | 23.85 | off | -26 dBov | 10% | 2.9844 | 0.78917 | 0.11163 | 2.474 | 0.78557 | 0.11112 |  | c48 | AMR-WB | 23.85 | 0% | 4.1198 | 3.7812
EVS-WB,6.6,off,Nom,0% | c23 | AMR-WB IO mode Case B: 6.6 kbps | EVS-WB | 6.6 | off | -26 dBov | 0% | 3.224 | 0.86639 | 0.12255 | 2.9323 | 0.63953 | 0.090461
EVS-WB,8.85,off,Nom,0% | c24 | AMR-WB IO mode Case B: 8.85 kbps | EVS-WB | 8.85 | off | -26 dBov | 0% | 3.7969 | 0.85944 | 0.12157 | 3.4323 | 0.74187 | 0.10494 |  | c07 | EVS IO | 6.6 | 0% | 3.2344 | 2.8958
EVS-WB,12.65,off,Nom,0% | c25 | AMR-WB IO mode Case B: 12.65 kbps | EVS-WB | 12.65 | off | -26 dBov | 0% | 4.1146 | 0.7708 | 0.10903 | 3.8281 | 0.76346 | 0.10799 |  | c08 | EVS IO | 6.6 | 3% | 2.8385 | 2.526
EVS-WB,12.65,off,Nom,3% | c26 | AMR-WB IO mode Case B: 12.65 kbps, 3% | EVS-WB | 12.65 | off | -26 dBov | 3% | 3.651 | 0.85498 | 0.12094 | 3.2708 | 0.79236 | 0.11208 |  | c09 | EVS IO | 6.6 | 6% | 2.6458 | 2.276
EVS-WB,12.65,off,Nom,6% | c27 | AMR-WB IO mode Case B: 12.65 kbps, 6% | EVS-WB | 12.65 | off | -26 dBov | 6% | 3.3021 | 0.88761 | 0.12555 | 2.9479 | 0.74313 | 0.10511 |  | c10 | EVS IO | 6.6 | 10% | 2.3021 | 1.8385
EVS-WB,12.65,off,Nom,10% | c28 | AMR-WB IO mode Case B: 12.65 kbps, 10% | EVS-WB | 12.65 | off | -26 dBov | 10% | 2.8958 | 0.9035 | 0.1278 | 2.4115 | 0.8138 | 0.11511 |  | c11 | EVS IO | 8.85 | 0% | 3.8125 | 3.4531
EVS-WB,23.85,off,Nom,0% | c29 | AMR-WB IO mode Case B: 23.85 kbps | EVS-WB | 23.85 | off | -26 dBov | 0% | 4.3125 | 0.72808 | 0.10299 | 4.0885 | 0.74319 | 0.10512 |  | c12 | EVS IO | 8.85 | 3% | 3.2708 | 2.9427
EVS-WB,12.65,off,Nom,0% | c30 | AMR-WB IO mode Case A: 12.65 kbps | EVS-WB | 12.65 | off | -26 dBov | 0% | 4.0417 | 0.78489 | 0.11102 | 3.875 | 0.75543 | 0.10685 |  | c13 | EVS IO | 8.85 | 6% | 3.1354 | 2.776
EVS-WB,13.2,off,Nom,0% | c31 | EVS-WB 13.2kbps 0% FER | EVS-WB | 13.2 | off | -26 dBov | 0% | 4.1615 | 0.79262 | 0.11211 | 3.9948 | 0.77593 | 0.10975 |  | c14 | EVS IO | 8.85 | 10% | 2.7708 | 2.1615
EVS-WB,13.2,off,Nom,3% | c32 | EVS-WB 13.2kbps 3% FER | EVS-WB | 13.2 | off | -26 dBov | 3% | 3.7552 | 0.8906 | 0.12597 | 3.5156 | 0.80559 | 0.11395 |  | c15 | EVS IO | 12.65 | 0% | 4.1667 | 3.9688
EVS-WB,13.2,off,Nom,6% | c33 | EVS-WB 13.2kbps 6% FER | EVS-WB | 13.2 | off | -26 dBov | 6% | 3.3698 | 0.96739 | 0.13684 | 3.0104 | 0.87424 | 0.12366 |  | c16 | EVS IO | 12.65 | 3% | 3.5833 | 3.276
EVS-WB,13.2,off,Nom,10% | c34 | EVS-WB 13.2kbps 10% FER | EVS-WB | 13.2 | off | -26 dBov | 10% | 3.224 | 0.84187 | 0.11908 | 2.5573 | 0.86639 | 0.12255 |  | c17 | EVS IO | 12.65 | 6% | 3.2396 | 3.0156
EVS-WB,24.4,off,Nom,0% | c35 | EVS-WB 24.4 kbps | EVS-WB | 24.4 | off | -26 dBov | 0% | 4.4219 | 0.71932 | 0.10175 | 4.4271 | 0.71256 | 0.10079 |  | c18 | EVS IO | 12.65 | 10% | 2.9896 | 2.4219
EVS-WB,24.4,off,Nom,6% | c36 | EVS-WB 24.4 kpbs 6% | EVS-WB | 24.4 | off | -26 dBov | 6% | 3.6823 | 0.87316 | 0.12351 | 3.5677 | 0.91845 | 0.12991 |  | c19 | EVS IO | 23.85 | 0% | 4.3125 | 4.3021
[15 empty] | c20 | EVS IO | 23.85 | 3% | 3.8385 | 3.6406
[15 empty] | c21 | EVS IO | 23.85 | 6% | 3.3958 | 3.026
[15 empty] | c22 | EVS IO | 23.85 | 10% | 2.9844 | 2.474
[15 empty] | c01 | DS |  | 0% | 4.4948 | 4.651
[15 empty] | c01 | DS |  | 3% | 4.4948 | 4.651
[15 empty] | c01 | DS |  | 6% | 4.4948 | 4.651
[15 empty] | c01 | DS |  | 10% | 4.4948 | 4.651
[15 empty] | c23 | EVS IO | 6.6 | 0% | 3.224 | 2.9323
[15 empty] | c24 | EVS IO | 8.85 | 0% | 3.7969 | 3.4323
[15 empty] | c25 | EVS IO | 12.65 | 0% | 4.1146 | 3.8281
[15 empty] | c26 | EVS IO | 12.65 | 3% | 3.651 | 3.2708
[15 empty] | c27 | EVS IO | 12.65 | 6% | 3.3021 | 2.9479
[15 empty] | c28 | EVS IO | 12.65 | 10% | 2.8958 | 2.4115
[15 empty] | c29 | EVS IO | 23.85 | 0% | 4.3125 | 4.0885
Reference
FER
0%
3%
6%
10%
[15 empty] | c31 | EVS-WB | 13.2 | 0% | 4.1615 | 3.9948
[15 empty] | c32 | EVS-WB | 13.2 | 3% | 3.7552 | 3.5156
[15 empty] | c33 | EVS-WB | 13.2 | 6% | 3.3698 | 3.0104
[15 empty] | c34 | EVS-WB | 13.2 | 10% | 3.224 | 2.5573
[15 empty] | c35 | EVS-WB | 24.4 | 0% | 4.4219 | 4.4271
[18 empty] | 3% | 4.0521 | 3.9974
[15 empty] | c36 | EVS-WB | 24.4 | 6% | 3.6823 | 3.5677
Reference
FER
0%
3%
6%
10%

## w4
bw4
| w4 | Condition | Codec | Bit rate | DTX | Level | FER/Profile | Mean | Stdev | 95% CI
DIRECT | c01 | Reference | DIRECT |  |  |  |  | 4.7396 | 0.70518 | 0.099746
MNRU_44dB | c02 | MNRU | MNRU Q=44 dB |  |  |  |  | 4.4115 | 0.80734 | 0.1142
MNRU_35dB | c03 | MNRU | MNRU Q=35 dB |  |  |  |  | 4.2396 | 0.89495 | 0.12659
MNRU_26dB | c04 | MNRU | MNRU Q=26 dB |  |  |  |  | 3.5104 | 1.0877 | 0.15386
MNRU_17dB | c05 | MNRU | MNRU Q=17 dB |  |  |  |  | 2.1302 | 1.0429 | 0.14752
MNRU_8dB | c06 | MNRU | MNRU Q=8 dB |  |  |  |  | 1.1823 | 0.60806 | 0.086009
AMR-WB,8.85,off,Nom,0% | c07 | ref for conds c14, c15 | AMR-WB | 8.85 | off | -26 dBov | 0% | 2.3385 | 1.1092 | 0.1569 | c07 | AMR-WB | 8.85 | off | 0% | 2.3385 | 0.1569 | AMR-WB,8.85,off,Nom,0%
AMR-WB,15.85,off,Nom,0% | c08 | ref for conds c16, c17 | AMR-WB | 15.85 | off | -26 dBov | 0% | 3.375 | 1.095 | 0.15488 | c14 | EVS-WB | 7.2-16.4 | off | 0% | 3.4219 | 0.13989 | EVS-WB,7.2-16.4,off,Nom,0%
AMR-WB,8.85,off,Nom,6% | c09 | ref for conds c18, c19 | AMR-WB | 8.85 | off | -26 dBov | 6% | 1.8073 | 0.96502 | 0.1365 | c15 | EVS-WB | 7.2-16.4 | on | 0% | 3.4271 | 0.15283 | EVS-WB,7.2-16.4,on,Nom,0%
AMR-WB,15.85,off,Nom,6% | c10 | ref for conds c20, c21 | AMR-WB | 15.85 | off | -26 dBov | 6% | 2.4271 | 1.0853 | 0.15352
AMR-WB,6.6,off,Nom,0% | c11 | ref for cond c22 | AMR-WB | 6.6 | off | -26 dBov | 0% | 1.8385 | 0.93225 | 0.13186 | c08 | AMR-WB | 15.85 | off | 0% | 3.375 | 0.15488 | AMR-WB,15.85,off,Nom,0%
AMR-WB,6.6,on,Nom,3% | c12 | ref for cond c27 | AMR-WB | 6.6 | on | -26 dBov | 3% | 1.6979 | 0.97744 | 0.13826 | c16 | EVS-WB | 13.2-64 | off | 0% | 4.6719 | 0.099403 | EVS-WB,13.2-64,off,Nom,0%
AMR-WB,6.6,off,Nom,6% | c13 | ref for cond c26 | AMR-WB | 6.6 | off | -26 dBov | 6% | 1.4531 | 0.76432 | 0.10811 | c17 | EVS-WB | 13.2-64 | on | 0% | 4.7344 | 0.084059 | EVS-WB,13.2-64,on,Nom,0%
AMR-WB,19.85,off,Nom,0% | c24 | AMR-WB @ 8.85 | AMR-WB | 19.85 | off | -26 dBov | 0% | 3.7031 | 0.97099 | 0.13734
AMR-WB,23.85,off,Nom,0% | c25 | AMR-WB @ 23.85 | AMR-WB | 23.85 | off | -26 dBov | 0% | 3.8698 | 0.96468 | 0.13645 | c09 | AMR-WB | 8.85 | off | 6% | 1.8073 | 0.1365 | AMR-WB,8.85,off,Nom,6%
[11 empty] | c18 | EVS-WB | 7.2-16.4 | off | 6% | 2.8229 | 0.14255 | EVS-WB,7.2-16.4,off,Nom,6%
EVS-WB,7.2-16.4,off,Nom,0% | c14 | Rate Switching w/ DTX off, low rate 0% | EVS-WB | 7.2-16.4 | off | -26 dBov | 0% | 3.4219 | 0.98902 | 0.13989 | c19 | EVS-WB | 7.2-16.4 | on | 6% | 2.9167 | 0.14426 | EVS-WB,7.2-16.4,on,Nom,6%
EVS-WB,7.2-16.4,on,Nom,0% | c15 | Rate Switching w/ DTX on, low rate 0% | EVS-WB | 7.2-16.4 | on | -26 dBov | 0% | 3.4271 | 1.0805 | 0.15283
EVS-WB,13.2-64,off,Nom,0% | c16 | Rate Switching w/ DTX off, high rate 0% | EVS-WB | 13.2-64 | off | -26 dBov | 0% | 4.6719 | 0.70275 | 0.099403 | c10 | AMR-WB | 15.85 | off | 6% | 2.4271 | 0.15352 | AMR-WB,15.85,off,Nom,6%
EVS-WB,13.2-64,on,Nom,0% | c17 | Rate Switching w/ DTX on, high rate 0% | EVS-WB | 13.2-64 | on | -26 dBov | 0% | 4.7344 | 0.59427 | 0.084059 | c20 | EVS-WB | 13.2-64 | off | 6% | 4.0677 | 0.13112 | EVS-WB,13.2-64,off,Nom,6%
EVS-WB,7.2-16.4,off,Nom,6% | c18 | Rate Switching w/ DTX off, low rate 6% | EVS-WB | 7.2-16.4 | off | -26 dBov | 6% | 2.8229 | 1.0078 | 0.14255 | c21 | EVS-WB | 13.2-64 | on | 6% | 4.0104 | 0.13807 | EVS-WB,13.2-64,on,Nom,6%
EVS-WB,7.2-16.4,on,Nom,6% | c19 | Rate Switching w/ DTX on, low rate 6% | EVS-WB | 7.2-16.4 | on | -26 dBov | 6% | 2.9167 | 1.0199 | 0.14426
EVS-WB,13.2-64,off,Nom,6% | c20 | Rate Switching w/ DTX off, high rate 6% | EVS-WB | 13.2-64 | off | -26 dBov | 6% | 4.0677 | 0.92697 | 0.13112 | c07 | AMR-WB | 8.85 | off | -26 dBov | 0% | 2.3385
EVS-WB,13.2-64,on,Nom,6% | c21 | Rate Switching w/ DTX on, high rate 6% | EVS-WB | 13.2-64 | on | -26 dBov | 6% | 4.0104 | 0.9761 | 0.13807 | [5 empty] | 3% | 2.0729
EVS-WB,6.6-24.4,off,Nom,0% | c22 | IO/non-IO Switching DTX off, 0% | EVS-WB | 6.6-24.4 | off | -26 dBov | 0% | 3.3594 | 1.0834 | 0.15325 | c09 | AMR-WB | 8.85 | off | -26 dBov | 6% | 1.8073
EVS-WB,6.6-24.4,on,Nom,0% | c23 | IO/non-IO Switching DTX on, 0% | EVS-WB | 6.6-24.4 | on | -26 dBov | 0% | 3.401 | 1.1071 | 0.1566 | c28 | EVS-WB | 5.9 | on | -26 dBov | 0% | 2.7552
EVS-WB,6.6-24.4,off,Nom,6% | c26 | IO/non-IO Switching DTX off, 6% | EVS-WB | 6.6-24.4 | off | -26 dBov | 6% | 2.5208 | 1.0876 | 0.15383 | c29 | EVS-WB | 5.9 | on | -26 dBov | 3% | 2.4635
EVS-WB,6.6-24.4,on,Nom,6% | c27 | IO/non-IO Switching DTX on, 6% | EVS-WB | 6.6-24.4 | on | -26 dBov | 6% | 2.7188 | 1.0752 | 0.15209 | c30 | EVS-WB | 5.9 | on | -26 dBov | 6% | 2.2865
EVS-WB,5.9,on,Nom,0% | c28 | EVS 5.9 DTX on | EVS-WB | 5.9 | on | -26 dBov | 0% | 2.7552 | 1.1057 | 0.15639
EVS-WB,5.9,on,Nom,3% | c29 | EVS 5.9 DTX on | EVS-WB | 5.9 | on | -26 dBov | 3% | 2.4635 | 0.99671 | 0.14098
EVS-WB,5.9,on,Nom,6% | c30 | EVS 5.9 DTX on | EVS-WB | 5.9 | on | -26 dBov | 6% | 2.2865 | 1.0616 | 0.15016
EVS-WB,6.6,off,Nom,0% | c31 | AMR-WB IO mode Case C: 6.6 kbps | EVS-WB | 6.6 | off | -26 dBov | 0% | 2.0156 | 1.0359 | 0.14652 | c11 | ref for cond c22 | AMR-WB | 6.6 | 1.8385
EVS-WB,8.85,off,Nom,0% | c32 | AMR-WB IO mode Case C: 8.85 kbps | EVS-WB | 8.85 | off | -26 dBov | 0% | 2.6719 | 1.0934 | 0.15465 | c07 | ref for conds c14, c15 | AMR-WB | 8.85 | 2.3385
EVS-WB,12.65,off,Nom,0% | c33 | AMR-WB IO mode Case C: 12.65 kbps | EVS-WB | 12.65 | off | -26 dBov | 0% | 3.2292 | 1.0681 | 0.15109 | c08 | ref for conds c16, c17 | AMR-WB | 15.85 | 3.375
EVS-WB,15.85,off,Nom,0% | c34 | AMR-WB IO mode Case C: 15.85 kbps | EVS-WB | 15.85 | off | -26 dBov | 0% | 3.7604 | 0.98411 | 0.1392 | c24 | AMR-WB @ 8.85 | AMR-WB | 19.85 | 3.7031
EVS-WB,19.85,off,Nom,0% | c35 | AMR-WB IO mode Case C: 19.85 kbps | EVS-WB | 19.85 | off | -26 dBov | 0% | 4.0469 | 0.91691 | 0.1297 | c25 | AMR-WB @ 23.85 | AMR-WB | 23.85 | 3.8698
EVS-WB,23.85,off,Nom,0% | c36 | AMR-WB IO mode Case C: 23.85 kbps | EVS-WB | 23.85 | off | -26 dBov | 0% | 4.1875 | 0.84769 | 0.1199
Reference
FER
0%
3%
6%

## w5
aw5
| w5 | Condition | Codec | Bit rate | DTX | Level | FER/Profile | Mean | Stdev | 95% CI
DIRECT | c01 | Reference | DIRECT |  |  |  |  | 4.3698 | 0.72626 | 0.10273
MNRU_44dB | c02 | MNRU | MNRU Q=44 dB |  |  |  |  | 3.8125 | 0.81623 | 0.11545
MNRU_35dB | c03 | MNRU | MNRU Q=35 dB |  |  |  |  | 2.5677 | 0.91845 | 0.12991
MNRU_26dB | c04 | MNRU | MNRU Q=26 dB |  |  |  |  | 1.599 | 0.70198 | 0.099294
MNRU_17dB | c05 | MNRU | MNRU Q=17 dB |  |  |  |  | 1.1302 | 0.36714 | 0.051931
MNRU_8dB | c06 | MNRU | MNRU Q=8 dB |  |  |  |  | 1.0365 | 0.21397 | 0.030266
G.722/G.722,64/64,0,Nom,0% | c08 | G.722 tandem G.722-->G.722 | G.722/G.722 | 64/64 | 0 | -26 dBov | 0% | 2.9688 | 0.97565 | 0.138
AMR-WB,6.6,off,Nom,0% | c25 | ref for c34, c35 | AMR-WB | 6.6 | off | -26 dBov | 0% | 2.0781 | 0.72295 | 0.10226 |  | c25 | AMR-WB | 6.6 | off | Nom | 0% | 2.0781 | 0.10226 | AMR-WB,6.6,off,Nom,0%
AMR-WB,6.6,off,-36dBov,0% | c26 | ref for c36, c37 | AMR-WB | 6.6 | off | -36 dBov | 0% | 1.6823 | 0.69259 | 0.097966 |  | c34 | EVS-WB | 6.6-24.4 | off | Nom | 0% | 3.8021 | 0.11327 | EVS-WB,6.6-24.4,off,Nom,0%
AMR-WB,6.6,off,High,0% | c27 | ref for c38, c39 | AMR-WB | 6.6 | off | -16 dBov | 0% | 2.3385 | 0.75542 | 0.10685 |  | c35 | EVS-WB | 6.6-24.4 | on | Nom | 0% | 3.776 | 0.1182 | EVS-WB,6.6-24.4,on,Nom,0%
AMR-WB,6.6,off,Nom,6% | c28 | ref for c40, c41 | AMR-WB | 6.6 | off | -26 dBov | 6% | 1.5677 | 0.64361 | 0.091038
AMR-WB/AMR-WB,6.6/6.6,on,Nom,0% | c42 | AMR-WB tandem AMR-WB-->AMR-WB | AMR-WB/AMR-WB | 6.6/6.6 | on | -26 dBov | 0% | 1.6562 | 0.70641 | 0.099921 |  | c26 | AMR-WB | 6.6 | off | Low | 0% | 1.6823 | 0.097966 | AMR-WB,6.6,off,-36dBov,0%
AMR-WB/AMR-WB,8.85/8.85,on,Nom,0% | c43 | AMR-WB tandem AMR-WB-->AMR-WB | AMR-WB/AMR-WB | 8.85/8.85 | on | -26 dBov | 0% | 2.4531 | 0.77114 | 0.10908 |  | c36 | EVS-WB | 6.6-24.4 | off | Low | 0% | 3.1146 | 0.12844 | EVS-WB,6.6-24.4,off,-36dBov,0%
AMR-WB/AMR-WB,12.65/12.,on,Nom,0% | c44 | AMR-WB tandem AMR-WB-->AMR-WB | AMR-WB/AMR-WB | 12.65/12.65 | on | -26 dBov | 0% | 3.0365 | 0.78181 | 0.11059 |  | c37 | EVS-WB | 6.6-24.4 | on | Low | 0% | 3.2656 | 0.11999 | EVS-WB,6.6-24.4,on,-36dBov,0%
AMR-WB/AMR-WB,14.25/14.,on,Nom,0% | c45 | AMR-WB tandem AMR-WB-->AMR-WB | AMR-WB/AMR-WB | 14.25/14.25 | on | -26 dBov | 0% | 3.0417 | 0.80465 | 0.11382
AMR-WB/AMR-WB,15.85/15.,on,Nom,0% | c46 | AMR-WB tandem AMR-WB-->AMR-WB | AMR-WB/AMR-WB | 15.85/15.85 | on | -26 dBov | 0% | 3.3438 | 0.83545 | 0.11817 |  | c27 | AMR-WB | 6.6 | off | High | 0% | 2.3385 | 0.10685 | AMR-WB,6.6,off,High,0%
AMR-WB/AMR-WB,19.85/19.,on,Nom,0% | c47 | AMR-WB tandem AMR-WB-->AMR-WB | AMR-WB/AMR-WB | 19.85/19.85 | on | -26 dBov | 0% | 3.5156 | 0.84368 | 0.11934 |  | c38 | EVS-WB | 6.6-24.4 | off | High | 0% | 3.724 | 0.12126 | EVS-WB,6.6-24.4,off,High,0%
AMR-WB/AMR-WB,23.85/23.,on,Nom,0% | c48 | AMR-WB tandem AMR-WB-->AMR-WB | AMR-WB/AMR-WB | 23.85/23.85 | on | -26 dBov | 0% | 3.401 | 0.8442 | 0.11941 |  | c39 | EVS-WB | 6.6-24.4 | on | High | 0% | 3.5781 | 0.11884 | EVS-WB,6.6-24.4,on,High,0%
EVS-WB/G.722,13.2/64,on,Nom,0% | c09 | EVS-WB and G.722 tandem EVS-WB-->G.722 | EVS-WB/G.722 | 13.2/64 | on | -26 dBov | 0% | 3.2969 | 0.86853 | 0.12285 |  | c28 | AMR-WB | 6.6 | off | Nom | 6% | 1.5677 | 0.091038 | AMR-WB,6.6,off,Nom,6%
G.722/EVS-WB,64/13.2,on,Nom,0% | c10 | G.722 and EVS tandem G.722-->EVS-WB | G.722/EVS-WB | 64/13.2 | on | -26 dBov | 0% | 3.7552 | 0.8041 | 0.11374 |  | c40 | EVS-WB | 6.6-24.4 | off | Nom | 6% | 2.7917 | 0.14095 | EVS-WB,6.6-24.4,off,Nom,6%
G.711.1/EVS-WB,80/13.2,0,Nom,0% | c11 | Tandem G.711.1 R2b (u law) --> EVS-WB | G.711.1/EVS-WB | 80/13.2 | 0 | -26 dBov | 0% | 3.7292 | 0.83106 | 0.11755 |  | c41 | EVS-WB | 6.6-24.4 | on | Nom | 6% | 2.849 | 0.14497 | EVS-WB,6.6-24.4,on,Nom,6%
EVS-WB/G.711.1,13.2/80,0,Nom,0% | c12 | Tandem EVS-WB --> G.711.1 R2b (u law) | EVS-WB/G.711.1 | 13.2/80 | 0 | -26 dBov | 0% | 3.3802 | 0.87802 | 0.12419
0,12.65/64,0,Nom,0% | c13 | EVS IO-G722 tandem EVS-WB (Case C) --> G.722 | - | 12.65/64 | 0 | -26 dBov | 0% | 3.0521 | 0.89055 | 0.12597
0,80/12.65,0,Nom,0% | c14 | Tandem G.711.1 R2b (u law)-->EVS-WB (Case C) | - | 80/12.65 | 0 | -26 dBov | 0% | 3.6302 | 0.82736 | 0.11703
EVS-WB/AMR-WB,13.2/12.6,0,Nom,0% | c15 | Tandem EVS-WB-->AMR-WB | EVS-WB/AMR-WB | 13.2/12.65 | 0 | -26 dBov | 0% | 3.1354 | 0.7396 | 0.10462 | 6.6
AMR-WB/EVS-WB,12.65/13.,0,Nom,0% | c16 | Tandem AMR-WB-->EVS-WB | AMR-WB/EVS-WB | 12.65/13.2 | 0 | -26 dBov | 0% | 3.1979 | 0.79422 | 0.11234 | 8.85
EVS-WB,7.2/7.2,on,Nom,0% | c17 | EVS-WB tandem EVS-WB-->EVS-WB | EVS-WB | 7.2/7.2 | on | -26 dBov | 0% | 2.4219 | 0.84639 | 0.11972 | 12.65
EVS-WB,8.0/8.0,on,Nom,0% | c18 | EVS-WB tandem EVS-WB-->EVS-WB | EVS-WB | 8.0/8.0 | on | -26 dBov | 0% | 2.8646 | 0.86973 | 0.12302 | 14.25
EVS-WB,9.6/9.6,on,Nom,0% | c19 | EVS-WB tandem EVS-WB-->EVS-WB | EVS-WB | 9.6/9.6 | on | -26 dBov | 0% | 3.0156 | 0.89488 | 0.12658 | 15.85
EVS-WB,13.2/13.2,on,Nom,0% | c20 | EVS-WB tandem EVS-WB-->EVS-WB | EVS-WB | 13.2/13.2 | on | -26 dBov | 0% | 3.5 | 0.825 | 0.1167 | 19.85
EVS-WB,16.4/16.4,on,Nom,0% | c21 | EVS-WB tandem EVS-WB-->EVS-WB | EVS-WB | 16.4/16.4 | on | -26 dBov | 0% | 3.8542 | 0.81194 | 0.11485 | 23.85
EVS-WB,24.4/24.4,on,Nom,0% | c22 | EVS-WB tandem EVS-WB-->EVS-WB | EVS-WB | 24.4/24.4 | on | -26 dBov | 0% | 4.1979 | 0.73249 | 0.10361 | 7.2
EVS-WB,32/32,off,Nom,0% | c23 | EVS-WB tandem EVS-WB-->EVS-WB | EVS-WB | 32/32 | off | -26 dBov | 0% | 4.0104 | 0.86823 | 0.12281 | 8
EVS-WB,48/48,off,Nom,0% | c24 | EVS-WB tandem EVS-WB-->EVS-WB | EVS-WB | 48/48 | off | -26 dBov | 0% | 4.2656 | 0.79083 | 0.11186 | 9.6
EVS-WB,7.2,on,Nom,0% | c07 | EVS-WB @ 7.2 | EVS-WB | 7.2 | on | -26 dBov | 0% | 3.2552 | 0.86978 | 0.12303 | 13.2
EVS-WB,8,on,Nom,0% | c29 | EVS-WB @ 8.0 | EVS-WB | 8 | on | -26 dBov | 0% | 3.5156 | 0.8621 | 0.12194 | 16.4
EVS-WB,9.6,on,Nom,0% | c30 | EVS-WB @ 9.6 | EVS-WB | 9.6 | on | -26 dBov | 0% | 3.8385 | 0.85613 | 0.1211 | 24.4
EVS-WB,13.2,on,Nom,0% | c31 | EVS-WB @ 13.2 | EVS-WB | 13.2 | on | -26 dBov | 0% | 4.0365 | 0.78181 | 0.11059 | 32
EVS-WB,16.4,on,Nom,0% | c32 | EVS-WB @ 16.4 | EVS-WB | 16.4 | on | -26 dBov | 0% | 4.2865 | 0.71354 | 0.10093 | 48 |  |  |  | DS | 5.8 | 4.3698
EVS-WB,24.4,on,Nom,0% | c33 | EVS @ 24.4 | EVS-WB | 24.4 | on | -26 dBov | 0% | 4.3125 | 0.74233 | 0.105 |  |  |  |  | DS | 49.8 | 4.3698
EVS-WB,6.6-24.4,off,Nom,0% | c34 | IO/non-IO Switching nominal input level (-26 dBov), DTX off | EVS-WB | 6.6-24.4 | off | -26 dBov | 0% | 3.8021 | 0.80078 | 0.11327
EVS-WB,6.6-24.4,on,Nom,0% | c35 | IO/non-IO Switching nominal input level (-26 dBov), DTX on | EVS-WB | 6.6-24.4 | on | -26 dBov | 0% | 3.776 | 0.83563 | 0.1182 |  | c44 | AMR-WB tandem AMR-WB-->AMR-WB | AMR-WB/AMR-WB | 12.65/12.65 | 3.0365 | 0.11059 | AMR-WB/AMR-WB,12.65/12.65
EVS-WB,6.6-24.4,off,-36dBov,0% | c36 | IO/non-IO Switching nominal input level (-36 dBov), DTX off | EVS-WB | 6.6-24.4 | off | -36 dBov | 0% | 3.1146 | 0.90802 | 0.12844 |  | c15 | Tandem EVS-WB-->AMR-WB | EVS-WB/AMR-WB | 13.2/12.65 | 3.1354 | 0.10462 | EVS-WB/AMR-WB,13.2/12.65
EVS-WB,6.6-24.4,on,-36dBov,0% | c37 | IO/non-IO Switching nominal input level (-36 dBov), DTX on | EVS-WB | 6.6-24.4 | on | -36 dBov | 0% | 3.2656 | 0.84832 | 0.11999 |  | c16 | Tandem AMR-WB-->EVS-WB | AMR-WB/EVS-WB | 12.65/13.2 | 3.1979 | 0.11234 | AMR-WB/EVS-WB,12.65/13.2
EVS-WB,6.6-24.4,off,High,0% | c38 | IO/non-IO Switching nominal input level (-16 dBov), DTX off | EVS-WB | 6.6-24.4 | off | -16 dBov | 0% | 3.724 | 0.85727 | 0.12126 |  | c20 | EVS-WB tandem EVS-WB-->EVS-WB | EVS-WB | 13.2/13.2 | 3.5 | 0.1167 | EVS-WB/EVS-WB,13.2/13.2
EVS-WB,6.6-24.4,on,High,0% | c39 | IO/non-IO Switching nominal input level (-16 dBov), DTX on | EVS-WB | 6.6-24.4 | on | -16 dBov | 0% | 3.5781 | 0.84018 | 0.11884
EVS-WB,6.6-24.4,off,Nom,6% | c40 | IO/non-IO Switching DTX off, 6% | EVS-WB | 6.6-24.4 | off | -26 dBov | 6% | 2.7917 | 0.9965 | 0.14095
EVS-WB,6.6-24.4,on,Nom,6% | c41 | IO/non-IO Switching DTX on, 6% | EVS-WB | 6.6-24.4 | on | -26 dBov | 6% | 2.849 | 1.0249 | 0.14497
Reference
FER
0%
6%

## w5 (2)
aw5
| w5 | Condition | Codec | Bit rate | DTX | Level | FER/Profile | Mean | Stdev | 95% CI
DIRECT | c01 | Reference | DIRECT |  |  |  |  | 4.3698 | 0.72626 | 0.10273
MNRU_44dB | c02 | MNRU | MNRU Q=44 dB |  |  |  |  | 3.8125 | 0.81623 | 0.11545
MNRU_35dB | c03 | MNRU | MNRU Q=35 dB |  |  |  |  | 2.5677 | 0.91845 | 0.12991
MNRU_26dB | c04 | MNRU | MNRU Q=26 dB |  |  |  |  | 1.599 | 0.70198 | 0.099294
MNRU_17dB | c05 | MNRU | MNRU Q=17 dB |  |  |  |  | 1.1302 | 0.36714 | 0.051931
MNRU_8dB | c06 | MNRU | MNRU Q=8 dB |  |  |  |  | 1.0365 | 0.21397 | 0.030266
G.722/G.722,64/64,0,Nom,0% | c08 | G.722 tandem G.722-->G.722 | G.722/G.722 | 64/64 | 0 | -26 dBov | 0% | 2.9688 | 0.97565 | 0.138
AMR-WB,6.6,off,Nom,0% | c25 | ref for c34, c35 | AMR-WB | 6.6 | off | -26 dBov | 0% | 2.0781 | 0.72295 | 0.10226
AMR-WB,6.6,off,-36dBov,0% | c26 | ref for c36, c37 | AMR-WB | 6.6 | off | -36 dBov | 0% | 1.6823 | 0.69259 | 0.097966
AMR-WB,6.6,off,High,0% | c27 | ref for c38, c39 | AMR-WB | 6.6 | off | -16 dBov | 0% | 2.3385 | 0.75542 | 0.10685
AMR-WB,6.6,off,Nom,6% | c28 | ref for c40, c41 | AMR-WB | 6.6 | off | -26 dBov | 6% | 1.5677 | 0.64361 | 0.091038
AMR-WB/AMR-WB,6.6/6.6,on,Nom,0% | c42 | AMR-WB tandem AMR-WB-->AMR-WB | AMR-WB/AMR-WB | 6.6/6.6 | on | -26 dBov | 0% | 1.6562 | 0.70641 | 0.099921
AMR-WB/AMR-WB,8.85/8.85,on,Nom,0% | c43 | AMR-WB tandem AMR-WB-->AMR-WB | AMR-WB/AMR-WB | 8.85/8.85 | on | -26 dBov | 0% | 2.4531 | 0.77114 | 0.10908
AMR-WB/AMR-WB,12.65/12.,on,Nom,0% | c44 | AMR-WB tandem AMR-WB-->AMR-WB | AMR-WB/AMR-WB | 12.65/12.65 | on | -26 dBov | 0% | 3.0365 | 0.78181 | 0.11059
AMR-WB/AMR-WB,14.25/14.,on,Nom,0% | c45 | AMR-WB tandem AMR-WB-->AMR-WB | AMR-WB/AMR-WB | 14.25/14.25 | on | -26 dBov | 0% | 3.0417 | 0.80465 | 0.11382
AMR-WB/AMR-WB,15.85/15.,on,Nom,0% | c46 | AMR-WB tandem AMR-WB-->AMR-WB | AMR-WB/AMR-WB | 15.85/15.85 | on | -26 dBov | 0% | 3.3438 | 0.83545 | 0.11817
AMR-WB/AMR-WB,19.85/19.,on,Nom,0% | c47 | AMR-WB tandem AMR-WB-->AMR-WB | AMR-WB/AMR-WB | 19.85/19.85 | on | -26 dBov | 0% | 3.5156 | 0.84368 | 0.11934
AMR-WB/AMR-WB,23.85/23.,on,Nom,0% | c48 | AMR-WB tandem AMR-WB-->AMR-WB | AMR-WB/AMR-WB | 23.85/23.85 | on | -26 dBov | 0% | 3.401 | 0.8442 | 0.11941
EVS-WB/G.722,13.2/64,on,Nom,0% | c09 | EVS-WB and G.722 tandem EVS-WB-->G.722 | EVS-WB/G.722 | 13.2/64 | on | -26 dBov | 0% | 3.2969 | 0.86853 | 0.12285
G.722/EVS-WB,64/13.2,on,Nom,0% | c10 | G.722 and EVS tandem G.722-->EVS-WB | G.722/EVS-WB | 64/13.2 | on | -26 dBov | 0% | 3.7552 | 0.8041 | 0.11374
G.711.1/EVS-WB,80/13.2,0,Nom,0% | c11 | Tandem G.711.1 R2b (u law) --> EVS-WB | G.711.1/EVS-WB | 80/13.2 | 0 | -26 dBov | 0% | 3.7292 | 0.83106 | 0.11755
EVS-WB/G.711.1,13.2/80,0,Nom,0% | c12 | Tandem EVS-WB --> G.711.1 R2b (u law) | EVS-WB/G.711.1 | 13.2/80 | 0 | -26 dBov | 0% | 3.3802 | 0.87802 | 0.12419
0,12.65/64,0,Nom,0% | c13 | EVS IO-G722 tandem EVS-WB (Case C) --> G.722 | - | 12.65/64 | 0 | -26 dBov | 0% | 3.0521 | 0.89055 | 0.12597
0,80/12.65,0,Nom,0% | c14 | Tandem G.711.1 R2b (u law)-->EVS-WB (Case C) | - | 80/12.65 | 0 | -26 dBov | 0% | 3.6302 | 0.82736 | 0.11703
EVS-WB/AMR-WB,13.2/12.6,0,Nom,0% | c15 | Tandem EVS-WB-->AMR-WB | EVS-WB/AMR-WB | 13.2/12.65 | 0 | -26 dBov | 0% | 3.1354 | 0.7396 | 0.10462
AMR-WB/EVS-WB,12.65/13.,0,Nom,0% | c16 | Tandem AMR-WB-->EVS-WB | AMR-WB/EVS-WB | 12.65/13.2 | 0 | -26 dBov | 0% | 3.1979 | 0.79422 | 0.11234
EVS-WB,7.2/7.2,on,Nom,0% | c17 | EVS-WB tandem EVS-WB-->EVS-WB | EVS-WB | 7.2/7.2 | on | -26 dBov | 0% | 2.4219 | 0.84639 | 0.11972
EVS-WB,8.0/8.0,on,Nom,0% | c18 | EVS-WB tandem EVS-WB-->EVS-WB | EVS-WB | 8.0/8.0 | on | -26 dBov | 0% | 2.8646 | 0.86973 | 0.12302
EVS-WB,9.6/9.6,on,Nom,0% | c19 | EVS-WB tandem EVS-WB-->EVS-WB | EVS-WB | 9.6/9.6 | on | -26 dBov | 0% | 3.0156 | 0.89488 | 0.12658
EVS-WB,13.2/13.2,on,Nom,0% | c20 | EVS-WB tandem EVS-WB-->EVS-WB | EVS-WB | 13.2/13.2 | on | -26 dBov | 0% | 3.5 | 0.825 | 0.1167
EVS-WB,16.4/16.4,on,Nom,0% | c21 | EVS-WB tandem EVS-WB-->EVS-WB | EVS-WB | 16.4/16.4 | on | -26 dBov | 0% | 3.8542 | 0.81194 | 0.11485
EVS-WB,24.4/24.4,on,Nom,0% | c22 | EVS-WB tandem EVS-WB-->EVS-WB | EVS-WB | 24.4/24.4 | on | -26 dBov | 0% | 4.1979 | 0.73249 | 0.10361
EVS-WB,32/32,off,Nom,0% | c23 | EVS-WB tandem EVS-WB-->EVS-WB | EVS-WB | 32/32 | off | -26 dBov | 0% | 4.0104 | 0.86823 | 0.12281
EVS-WB,48/48,off,Nom,0% | c24 | EVS-WB tandem EVS-WB-->EVS-WB | EVS-WB | 48/48 | off | -26 dBov | 0% | 4.2656 | 0.79083 | 0.11186
EVS-WB,7.2,on,Nom,0% | c07 | EVS-WB @ 7.2 | EVS-WB | 7.2 | on | -26 dBov | 0% | 3.2552 | 0.86978 | 0.12303
EVS-WB,8,on,Nom,0% | c29 | EVS-WB @ 8.0 | EVS-WB | 8 | on | -26 dBov | 0% | 3.5156 | 0.8621 | 0.12194
EVS-WB,9.6,on,Nom,0% | c30 | EVS-WB @ 9.6 | EVS-WB | 9.6 | on | -26 dBov | 0% | 3.8385 | 0.85613 | 0.1211
EVS-WB,13.2,on,Nom,0% | c31 | EVS-WB @ 13.2 | EVS-WB | 13.2 | on | -26 dBov | 0% | 4.0365 | 0.78181 | 0.11059
EVS-WB,16.4,on,Nom,0% | c32 | EVS-WB @ 16.4 | EVS-WB | 16.4 | on | -26 dBov | 0% | 4.2865 | 0.71354 | 0.10093
EVS-WB,24.4,on,Nom,0% | c33 | EVS @ 24.4 | EVS-WB | 24.4 | on | -26 dBov | 0% | 4.3125 | 0.74233 | 0.105
EVS-WB,6.6-24.4,off,Nom,0% | c34 | IO/non-IO Switching nominal input level (-26 dBov), DTX off | EVS-WB | 6.6-24.4 | off | -26 dBov | 0% | 3.8021 | 0.80078 | 0.11327
EVS-WB,6.6-24.4,on,Nom,0% | c35 | IO/non-IO Switching nominal input level (-26 dBov), DTX on | EVS-WB | 6.6-24.4 | on | -26 dBov | 0% | 3.776 | 0.83563 | 0.1182
EVS-WB,6.6-24.4,off,-36dBov,0% | c36 | IO/non-IO Switching nominal input level (-36 dBov), DTX off | EVS-WB | 6.6-24.4 | off | -36 dBov | 0% | 3.1146 | 0.90802 | 0.12844
EVS-WB,6.6-24.4,on,-36dBov,0% | c37 | IO/non-IO Switching nominal input level (-36 dBov), DTX on | EVS-WB | 6.6-24.4 | on | -36 dBov | 0% | 3.2656 | 0.84832 | 0.11999
EVS-WB,6.6-24.4,off,High,0% | c38 | IO/non-IO Switching nominal input level (-16 dBov), DTX off | EVS-WB | 6.6-24.4 | off | -16 dBov | 0% | 3.724 | 0.85727 | 0.12126
EVS-WB,6.6-24.4,on,High,0% | c39 | IO/non-IO Switching nominal input level (-16 dBov), DTX on | EVS-WB | 6.6-24.4 | on | -16 dBov | 0% | 3.5781 | 0.84018 | 0.11884
EVS-WB,6.6-24.4,off,Nom,6% | c40 | IO/non-IO Switching DTX off, 6% | EVS-WB | 6.6-24.4 | off | -26 dBov | 6% | 2.7917 | 0.9965 | 0.14095
EVS-WB,6.6-24.4,on,Nom,6% | c41 | IO/non-IO Switching DTX on, 6% | EVS-WB | 6.6-24.4 | on | -26 dBov | 6% | 2.849 | 1.0249 | 0.14497
Reference
FER
0%
6%
WB clean speech ACR Danish
G.722-->G.722 64 | 2.9688
AMR-WB-6.6 | 2.0781
AMR-WB-->AMR-WB 6.6 | 1.6562
AMR-WB-->AMR-WB 8.85 | 2.4531
AMR-WB-->AMR-WB 12.65 | 3.0365
AMR-WB-->AMR-WB 14.25 | 3.0417
AMR-WB-->AMR-WB 15.85 | 3.3438
AMR-WB-->AMR-WB 19.85 | 3.5156
AMR-WB-->AMR-WB 23.85 | 3.401
EVS-WB 13.2-->G.722 64 | 3.2969
G.722 64-->EVS-WB 13.2 | 3.7552
EVS-WB 13.2-->G.711.1 80 (u law) | 3.3802
G.711.1 80 (u law)-->EVS-WB 13.2 | 3.7292
EVS-WB 13.2-->AMR-WB 12.65 | 3.1354
AMR-WB 12.65-->EVS-WB 13.2 | 3.1979
EVS-WB 7.2-->EVS-WB 7.2 | 2.4219
EVS-WB 8-->EVS-WB 8 | 2.8646
EVS-WB 9.6-->EVS-WB 9.6 | 3.0156
EVS-WB 13.2-->EVS-WB 13.2 | 3.5
EVS-WB 16.4->EVS-WB 16.4 | 3.8542
EVS-WB 24.4-->EVS-WB 24.4 | 4.1979
EVS-WB 32-->EVS-WB 32 | 4.0104
EVS-WB 48-->EVS-WB 48 | 4.2656
EVS-WB @ 7.2 | 3.2552
EVS-WB @ 8.0 | 3.5156
EVS-WB @ 9.6 | 3.8385
EVS-WB @ 13.2 | 4.0365
EVS-WB @ 16.4 | 4.2865
EVS @ 24.4 | 4.3125
| w5 | Condition | Codec | Bit rate | DTX | Level | FER/Profile | Mean | Stdev | 95% CI
| c01 | Reference | DIRECT |  |  |  |  | 4.3698 | 0.72626 | 0.10273
| c08 | G.722 tandem G.722-->G.722 | G.722/G.722 | 64/64 | 0 | -26 dBov | 0% | 2.9688 | 0.97565 | 0.138
| c25 | ref for c34, c35 | AMR-WB | 6.6 | off | -26 dBov | 0% | 2.0781 | 0.72295 | 0.10226
| c42 | AMR-WB tandem AMR-WB-->AMR-WB | AMR-WB/AMR-WB | 6.6 | on | -26 dBov | 0% | 1.6562 | 0.70641 | 0.099921
| c43 | AMR-WB tandem AMR-WB-->AMR-WB | AMR-WB/AMR-WB | 8.85 | on | -26 dBov | 0% | 2.4531 | 0.77114 | 0.10908
| c44 | AMR-WB tandem AMR-WB-->AMR-WB | AMR-WB/AMR-WB | 12.65 | on | -26 dBov | 0% | 3.0365 | 0.78181 | 0.11059
| c45 | AMR-WB tandem AMR-WB-->AMR-WB | AMR-WB/AMR-WB | 14.25 | on | -26 dBov | 0% | 3.0417 | 0.80465 | 0.11382
| c46 | AMR-WB tandem AMR-WB-->AMR-WB | AMR-WB/AMR-WB | 15.85 | on | -26 dBov | 0% | 3.3438 | 0.83545 | 0.11817
| c47 | AMR-WB tandem AMR-WB-->AMR-WB | AMR-WB/AMR-WB | 19.85 | on | -26 dBov | 0% | 3.5156 | 0.84368 | 0.11934
| c48 | AMR-WB tandem AMR-WB-->AMR-WB | AMR-WB/AMR-WB | 23.85 | on | -26 dBov | 0% | 3.401 | 0.8442 | 0.11941
| c09 | EVS-WB and G.722 tandem EVS-WB-->G.722 | EVS-WB/G.722 | 13.2/64 | on | -26 dBov | 0% | 3.2969 | 0.86853 | 0.12285
| c10 | G.722 and EVS tandem G.722-->EVS-WB | G.722/EVS-WB | 64/13.2 | on | -26 dBov | 0% | 3.7552 | 0.8041 | 0.11374
| c11 | Tandem G.711.1 R2b (u law) --> EVS-WB | G.711.1/EVS-WB | 80/13.2 | 0 | -26 dBov | 0% | 3.7292 | 0.83106 | 0.11755
| c12 | Tandem EVS-WB --> G.711.1 R2b (u law) | EVS-WB/G.711.1 | 13.2/80 | 0 | -26 dBov | 0% | 3.3802 | 0.87802 | 0.12419
| c15 | Tandem EVS-WB-->AMR-WB | EVS-WB/AMR-WB | 13.2/12.65 | 0 | -26 dBov | 0% | 3.1354 | 0.7396 | 0.10462
| c16 | Tandem AMR-WB-->EVS-WB | AMR-WB/EVS-WB | 12.65/13.2 | 0 | -26 dBov | 0% | 3.1979 | 0.79422 | 0.11234
| c17 | EVS-WB tandem EVS-WB-->EVS-WB | EVS-WB | 7.2/7.2 | on | -26 dBov | 0% | 2.4219 | 0.84639 | 0.11972
| c18 | EVS-WB tandem EVS-WB-->EVS-WB | EVS-WB | 8.0/8.0 | on | -26 dBov | 0% | 2.8646 | 0.86973 | 0.12302
| c19 | EVS-WB tandem EVS-WB-->EVS-WB | EVS-WB | 9.6/9.6 | on | -26 dBov | 0% | 3.0156 | 0.89488 | 0.12658
| c20 | EVS-WB tandem EVS-WB-->EVS-WB | EVS-WB | 13.2/13.2 | on | -26 dBov | 0% | 3.5 | 0.825 | 0.1167
| c21 | EVS-WB tandem EVS-WB-->EVS-WB | EVS-WB | 16.4/16.4 | on | -26 dBov | 0% | 3.8542 | 0.81194 | 0.11485
| c22 | EVS-WB tandem EVS-WB-->EVS-WB | EVS-WB | 24.4/24.4 | on | -26 dBov | 0% | 4.1979 | 0.73249 | 0.10361
| c07 | EVS-WB @ 7.2 | EVS-WB | 7.2 | on | -26 dBov | 0% | 3.2552 | 0.86978 | 0.12303
| c29 | EVS-WB @ 8.0 | EVS-WB | 8 | on | -26 dBov | 0% | 3.5156 | 0.8621 | 0.12194
| c30 | EVS-WB @ 9.6 | EVS-WB | 9.6 | on | -26 dBov | 0% | 3.8385 | 0.85613 | 0.1211
| c31 | EVS-WB @ 13.2 | EVS-WB | 13.2 | on | -26 dBov | 0% | 4.0365 | 0.78181 | 0.11059
| c32 | EVS-WB @ 16.4 | EVS-WB | 16.4 | on | -26 dBov | 0% | 4.2865 | 0.71354 | 0.10093
| c33 | EVS @ 24.4 | EVS-WB | 24.4 | on | -26 dBov | 0% | 4.3125 | 0.74233 | 0.105
|  |  |  | 6.6 |  | 1.6562 |  | 7.2 | 2.4219
|  |  |  | 8.85 |  | 2.4531 |  | 8 | 2.8646
|  |  |  | 12.65 |  | 3.0365 |  | 9.6 | 3.0156
|  |  |  | 14.25 |  | 3.0417 |  | 13.2 | 3.5
|  |  |  | 15.85 |  | 3.3438 |  | 16.4 | 3.8542
|  |  |  | 19.85 |  | 3.5156 |  | 24.4 | 4.1979
|  |  |  | 23.85 |  | 3.401
[8 empty] | 7.2 | 3.2552
[8 empty] | 8 | 3.5156
[8 empty] | 9.6 | 3.8385
|  |  |  | G.722/G.722 64 |  | 2.97 |  | 13.2 | 4.0365
|  |  |  | 6.6 |  | 2.08 |  | 16.4 | 4.2865
[8 empty] | 24.4 | 4.3125
|  |  |  | 13.2 |  | 3.34
|  |  |  | 13.2 |  | 3.76
|  |  |  | 13.6 |  | 3.38
|  |  |  | 13.6 |  | 3.73

## s1
[8 empty] | as1 |  |  | bs1
| s1 | Condition | Codec | Bit rate | DTX | Level | FER/Profile | Mean | Stdev | 95% CI | Mean | Stdev | 95% CI
DIRECT | c01 | Reference | DIRECT |  |  |  |  | 4.7344 | 0.58539 | 0.082803 | 4.7083 | 0.53007 | 0.074978 | 0% | DS | 4.7344 | 4.7083
MNRU_38dB | c02 | MNRU | MNRU Q=38 dB |  |  |  |  | 4.6406 | 0.66397 | 0.093917 | 4.6094 | 0.63783 | 0.090219 | P7(3.3%) | DS | 4.7344 | 4.7083
MNRU_31dB | c03 | MNRU | MNRU Q=31 dB |  |  |  |  | 3.9896 | 0.83753 | 0.11847 | 4.1771 | 0.78593 | 0.11117 | P8(6.2%) | DS | 4.7344 | 4.7083
MNRU_24dB | c04 | MNRU | MNRU Q=24 dB |  |  |  |  | 2.474 | 0.91489 | 0.12941 | 2.8125 | 0.91311 | 0.12916 | P5(5.9%, 2fr/pkt) | DS | 4.7344 | 4.7083
MNRU_17dB | c05 | MNRU | MNRU Q=17 dB |  |  |  |  | 1.651 | 0.84265 | 0.11919 | 1.7135 | 0.81621 | 0.11545 | P9(8.2%) | DS | 4.7344 | 4.7083
MNRU_10dB | c06 | MNRU | MNRU Q=10 dB |  |  |  |  | 1.2604 | 0.71256 | 0.10079 | 1.1979 | 0.58102 | 0.082185 | P10(9.4%) | DS | 4.7344 | 4.7083
AMR-WB,23.85,on,Nom,- | c07 | AMR-WB | AMR-WB | 23.85 | on | -26 dBov | 0% | 3.7135 | 0.83523 | 0.11814 | 3.75 | 0.77257 | 0.10928
AMR-WB,23.85,on,Nom,P-7 | c08 | AMR-WB, frame erasures | AMR-WB | 23.85 | on | -26 dBov | Profile 7 | 3.0365 | 1.0149 | 0.14356 | 3.0833 | 0.97257 | 0.13757
AMR-WB,23.85,on,Nom,P-8 | c09 | AMR-WB, frame erasures | AMR-WB | 23.85 | on | -26 dBov | Profile 8 | 2.5729 | 0.99995 | 0.14144 | 2.7917 | 0.95902 | 0.13565
G.722.1C/G.722.1,32/32,off,Nom,0% | c33 | G.722.1C tandem G.722.1C-->G.722.1C | G.722.1C/G.722.1C | 32/32 | off | -26 dBov | 0% | 3.8802 | 0.85076 | 0.12034 | 3.9948 | 0.80247 | 0.11351
EVS-WB,23.85,on,Nom,0% | c10 | AMR-WB IO case B | EVS-WB | 23.85 | on | -26 dBov | 0% | 3.9219 | 0.77874 | 0.11015 | 4.0156 | 0.65902 | 0.093217
EVS-WB,23.85,on,Nom,P-7 | c12 | AMR-WB IO case B, frame erasures | EVS-WB | 23.85 | on | -26 dBov | Profile 7 | 3.349 | 0.91988 | 0.13012 | 3.4844 | 0.88013 | 0.12449
EVS-WB,23.85,on,Nom,P-8 | c13 | AMR-WB IO case B, frame erasures | EVS-WB | 23.85 | on | -26 dBov | Profile 8 | 2.9219 | 1.028 | 0.1454 | 3.125 | 0.85308 | 0.12067
EVS-WB,23.85,on,Nom,P-5 | c11 | AMR-WB IO case B, MTSI bundled frame erasures | EVS-WB | 23.85 | on | -26 dBov | Profile 5 | 2.9583 | 0.99124 | 0.14021 | 3.1615 | 0.9095 | 0.12865
EVS-WB,23.85,on,Nom,P-9 | c14 | AMR-WB IO case B, frame erasures | EVS-WB | 23.85 | on | -26 dBov | Profile 9 | 2.6562 | 1.0266 | 0.14522 | 2.7552 | 0.8607 | 0.12174
EVS-WB,23.85,on,Nom,P-10 | c15 | AMR-WB IO case B, frame erasures | EVS-WB | 23.85 | on | -26 dBov | Profile10 | 2.3906 | 0.96998 | 0.1372 | 2.6979 | 0.86369 | 0.12217
EVS-SWB,13.2,on,Nom,0% | c16 | C.A.M. off, clean channel | EVS-SWB | 13.2 | on | -26 dBov | 0% | 4.3177 | 0.77128 | 0.1091 | 4.3229 | 0.63071 | 0.089213
EVS-SWB,13.2,on,Nom,P-7 | c18 | C.A.M. off, frame erasures | EVS-SWB | 13.2 | on | -26 dBov | Profile 7 | 3.5365 | 0.95376 | 0.13491 | 3.7604 | 0.96802 | 0.13692
EVS-SWB,13.2,on,Nom,P-8 | c19 | C.A.M. off, frame erasures | EVS-SWB | 13.2 | on | -26 dBov | Profile 8 | 3.0208 | 0.97055 | 0.13728 | 3.2708 | 0.9597 | 0.13575
EVS-SWB,13.2,on,Nom,P-5 | c17 | C.A.M. off, MTSI bundled frame erasures | EVS-SWB | 13.2 | on | -26 dBov | Profile 5 | 3.1458 | 1.0827 | 0.15315 | 3.2812 | 0.94568 | 0.13376
EVS-SWB,13.2,on,Nom,P-9 | c20 | C.A.M. off, frame erasures | EVS-SWB | 13.2 | on | -26 dBov | Profile 9 | 2.8385 | 1.0284 | 0.14546 | 3.0521 | 0.95851 | 0.13558
EVS-SWB,13.2,on,Nom,P-10 | c21 | C.A.M. off, frame erasures | EVS-SWB | 13.2 | on | -26 dBov | Profile10 | 2.474 | 1.0127 | 0.14324 | 2.7083 | 1.0377 | 0.14678
EVS-SWB,9.6-128,on,Nom,- | c22 | Rate switching DTX on lower rates No frame erasures | EVS-SWB | 9.6-128 | on | -26 dBov | 0% | 4.4635 | 0.69307 | 0.098033 | 4.4427 | 0.66855 | 0.094566
EVS-SWB,9.6-48,on,Nom,6% | c23 | Rate switching DTX on lower rates 6% frame erasures | EVS-SWB | 9.6-48 | on | -26 dBov | 6% | 3.151 | 0.97245 | 0.13755 | 3.2396 | 0.92939 | 0.13146
EVS-SWB,13.2CA,on,Nom,0% | c24 | channel aware mode clean channel (p=HI, o=3) | EVS-SWB | 13.2CA | on | -26 dBov | 0% | 4.1302 | 0.737 | 0.10425 | 4.1927 | 0.71583 | 0.10125
EVS-SWB,13.2CA,on,Nom,P-7 | c26 | channel aware mode frame erasures (p=HI, o=3) | EVS-SWB | 13.2CA | on | -26 dBov | Profile 7 | 3.6979 | 0.89349 | 0.12638 | 3.8646 | 0.82652 | 0.11691
EVS-SWB,13.2CA,on,Nom,P-8 | c27 | channel aware mode frame erasures (p=HI, o=3) | EVS-SWB | 13.2CA | on | -26 dBov | Profile 8 | 3.3229 | 0.9322 | 0.13186 | 3.7083 | 0.85513 | 0.12096
EVS-SWB,13.2CA,on,Nom,P-5 | c25 | channel aware mode MTSI bundled frame erasures (p=HI, o=3) | EVS-SWB | 13.2CA | on | -26 dBov | Profile 5 | 3.4635 | 0.89719 | 0.12691 | 3.7396 | 0.82176 | 0.11624
EVS-SWB,13.2CA,on,Nom,P-9 | c28 | channel aware mode frame erasures (p=HI, o=3) | EVS-SWB | 13.2CA | on | -26 dBov | Profile 9 | 3.2969 | 0.84407 | 0.11939 | 3.4427 | 0.95821 | 0.13554
EVS-SWB,13.2CA,on,Nom,P-10 | c29 | channel aware mode frame erasures (p=HI, o=3) | EVS-SWB | 13.2CA | on | -26 dBov | Profile10 | 3.1042 | 0.97055 | 0.13728 | 3.375 | 0.90084 | 0.12742
EVS-SWB/G.722.1C,13.2/32,off,Nom,0% | c30 | EVS-SWB/G.722.1C tandem EVS-SWB-->G.722.1C | EVS-SWB/G.722.1C | 13.2/32 | off | -26 dBov | 0% | 3.4479 | 0.79751 | 0.11281 | 3.5781 | 0.86475 | 0.12232
G,722.1C/EVS-SWB,32/13.2,off,Nom,0% | c31 | G.722.1C/EVS-SWB tandem G.722.1C-->EVS-SWB | G,722.1C/EVS-SWB | 32/13.2 | off | -26 dBov | 0% | 3.7812 | 0.7887 | 0.11156 | 4.0052 | 0.83445 | 0.11803
EVS-SWB/EVS-SWB,13.2/13.2,off,Nom,0% | c32 | EVS-SWB tandem EVS-SWB-->EVS-SWB | EVS-SWB/EVS-SWB | 13.2/13.2 | off | -26 dBov | 0% | 3.6042 | 0.7586 | 0.1073 | 3.8958 | 0.74467 | 0.10533
EVS-SWB/EVS-SWB,48/48,off,Nom,0% | c34 | EVS-SWB tandem EVS-SWB-->EVS-SWB | EVS-SWB/EVS-SWB | 48/48 | off | -26 dBov | 0% | 4.6094 | 0.70042 | 0.099074 | 4.5938 | 0.60674 | 0.085822
EVS-SWB,48,off,Nom,0% | c35 | EVS-SWB @ 48 | EVS-SWB | 48 | off | -26 dBov | 0% | 4.7188 | 0.63416 | 0.089701 | 4.6875 | 0.54748 | 0.077441
EVS-SWB,9.6,off,Nom,0% | c36 | EVS-SWB @ 9.6 | EVS-SWB | 9.6 | off | -26 dBov | 0% | 4.2552 | 0.73254 | 0.10362 | 4.2708 | 0.78573 | 0.11114
Reference
Conditions
AMR-WB
AMR-WB IO
EVS-WB non-CH-AW
EVS-WB CH-AW
Various
Reference
Conditions
AMR-WB
AMR-WB IO
EVS-WB non-CH-AW
EVS-WB CH-AW
Various

## s2
[8 empty] | as2 |  |  | cs2
| s2 | Condition | Codec | Bit rate | DTX | Level | FER/Profile | Mean | Stdev | 95% CI | Mean | Stdev | 95% CI | [5 empty] | DS | 4.9271 |  | 4.776
DIRECT | c01 | Reference | DIRECT |  |  |  |  | 4.9271 | 0.26068 | 0.036873 | 4.776 | 0.43033 | 0.060869
MNRU_38dB | c02 | MNRU | MNRU Q=38 dB |  |  |  |  | 4.7812 | 0.45078 | 0.063763 | 4.7031 | 0.5321 | 0.075265
MNRU_31dB | c03 | MNRU | MNRU Q=31 dB |  |  |  |  | 4.5365 | 0.62974 | 0.089075 | 4.5781 | 0.63423 | 0.08971
MNRU_24dB | c04 | MNRU | MNRU Q=24 dB |  |  |  |  | 2.8958 | 0.83106 | 0.11755 | 3.2135 | 0.79344 | 0.11223
MNRU_17dB | c05 | MNRU | MNRU Q=17 dB |  |  |  |  | 1.5833 | 0.64988 | 0.091924 | 1.8646 | 0.7396 | 0.10462
MNRU_10dB | c06 | MNRU | MNRU Q=10 dB |  |  |  |  | 1.1042 | 0.30628 | 0.043322 | 1.1198 | 0.34127 | 0.048272
G.719,112,off,Nom,3% | c07 | ref for c09 | G.719 | 112 | off | -26 dBov | 3% | 3.5104 | 1.0181 | 0.14401 | 3.7865 | 0.9441 | 0.13354 | c07 | ref for c09 | G.719 | 112 | off | 3% | 3.5104 | 0.14401 | 3.7865 | 0.13354 | G.719,112,off,3%
G.719,112,off,Nom,6% | c08 | ref for c10 | G.719 | 112 | off | -26 dBov | 6% | 2.6667 | 0.93972 | 0.13292 | 3.0365 | 1.0149 | 0.14356 | c09 | 96 kbps with 3% FER | EVS-SWB | 96 | off | 3% | 4.0885 | 0.13403 | 4.2708 | 0.12532 | EVS-SWB,96,off,3%
G.719,48,off,Nom,0% | c11 | ref for c13 | G.719 | 48 | off | -26 dBov | 0% | 4.1667 | 0.79483 | 0.11243 | 4.4792 | 0.73761 | 0.10433
G.719,48,off,Nom,6% | c12 | ref for c14 | G.719 | 48 | off | -26 dBov | 6% | 2.474 | 0.93189 | 0.13181 | 3.026 | 0.95684 | 0.13534 | c08 | ref for c10 | G.719 | 112 | off | 6% | 2.6667 | 0.13292 | 3.0365 | 0.14356 | G.719,112,off,6%
AMR-WB,19.85,on,Nom,0% | c15 | ref for c19 | AMR-WB | 19.85 | on | -26 dBov | 0% | 3.1458 | 0.97593 | 0.13804 | 3.651 | 0.76446 | 0.10813 | c10 | 96 kbps with 6% FER | EVS-SWB | 96 | off | 6% | 3.3281 | 0.11774 | 3.7344 | 0.13323 | EVS-SWB,96,off,6%
AMR-WB,19.85,on,Nom,6% | c16 | ref for c20 | AMR-WB | 19.85 | on | -26 dBov | 6% | 2.0625 | 0.7835 | 0.11082 | 2.6562 | 0.87822 | 0.12422
G.722.1C,24,off,Nom,0% | c17 | ref for c21 | G.722.1C | 24 | off | -26 dBov | 0% | 2.8906 | 0.95639 | 0.13528 | 3.4062 | 0.89884 | 0.12714 | c11 | ref for c13 | G.719 | 48 | off | 0% | 4.1667 | 0.11243 | 4.4792 | 0.10433 | G.719,48,off,0%
G.722.1C,24,off,Nom,6% | c18 | ref for c22 | G.722.1C | 24 | off | -26 dBov | 6% | 2.0729 | 0.75536 | 0.10684 | 2.4896 | 0.9378 | 0.13265 | c13 | rate switching high rate DTX off 0% FER | EVS-SWB | 32-128 | off | 0% | 4.75 | 0.070909 | 4.6094 | 0.085449 | EVS-SWB,32-128,off,0%
G.719,80,off,Nom,0% | c30 | ref. for c29 | G.719 | 80 | off | -26 dBov | 0% | 4.8958 | 0.35386 | 0.050053 | 4.6823 | 0.57714 | 0.081635
G.722.1C,48,off,Nom,0% | c32 | G.722.1C @ 48 kbps (ref) | G.722.1C | 48 | off | -26 dBov | 0% | 4.1615 | 0.75194 | 0.10636 | 4.2188 | 0.74782 | 0.10578 | c12 | ref for c14 | G.719 | 48 | off | 6% | 2.474 | 0.13181 | 3.026 | 0.13534 | G.719,48,off,6%
[14 empty] | c14 | rate switching high rate DTX off 6% FER | EVS-SWB | 32-128 | off | 6% | 3.2708 | 0.14399 | 3.5573 | 0.14084 | EVS-SWB,32-128,off,6%
EVS-SWB,96,off,Nom,3% | c09 | 96 kbps with 3% FER | EVS-SWB | 96 | off | -26 dBov | 3% | 4.0885 | 0.94756 | 0.13403 | 4.2708 | 0.88595 | 0.12532
EVS-SWB,96,off,Nom,6% | c10 | 96 kbps with 6% FER | EVS-SWB | 96 | off | -26 dBov | 6% | 3.3281 | 0.83236 | 0.11774 | 3.7344 | 0.94191 | 0.13323 | c15 | ref for c19 | AMR-WB | 19.85 | on | 0% | 3.1458 | 0.13804 | 3.651 | 0.10813 | AMR-WB,19.85,on,0%
EVS-SWB,32-128,off,Nom,0% | c13 | rate switching high rate DTX off 0% FER | EVS-SWB | 32-128 | off | -26 dBov | 0% | 4.75 | 0.50131 | 0.070909 | 4.6094 | 0.6041 | 0.085449 | c19 | rate switching low rate DTX on 0% FER | EVS-SWB | 13.2-48 | on | 0% | 3.9323 | 0.11585 | 4.2969 | 0.1064 | EVS-SWB,13.2-48,on,0%
EVS-SWB,32-128,off,Nom,6% | c14 | rate switching high rate DTX off 6% FER | EVS-SWB | 32-128 | off | -26 dBov | 6% | 3.2708 | 1.0179 | 0.14399 | 3.5573 | 0.99572 | 0.14084
EVS-SWB,13.2-48,on,Nom,0% | c19 | rate switching low rate DTX on 0% FER | EVS-SWB | 13.2-48 | on | -26 dBov | 0% | 3.9323 | 0.81901 | 0.11585 | 4.2969 | 0.75223 | 0.1064 | c16 | ref for c20 | AMR-WB | 19.85 | on | 6% | 2.0625 | 0.11082 | 2.6562 | 0.12422 | AMR-WB,19.85,on,6%
EVS-SWB,13.2-48,on,Nom,6% | c20 | rate switching low rate DTX on 6% FER | EVS-SWB | 13.2-48 | on | -26 dBov | 6% | 2.75 | 0.88619 | 0.12535 | 3.2812 | 0.90609 | 0.12817 | c20 | rate switching low rate DTX on 6% FER | EVS-SWB | 13.2-48 | on | 6% | 2.75 | 0.12535 | 3.2812 | 0.12817 | EVS-SWB,13.2-48,on,6%
EVS-SWB,13.2-48,off,Nom,0% | c21 | rate switching low rate DTX off 0% FER | EVS-SWB | 13.2-48 | off | -26 dBov | 0% | 4.1979 | 0.73249 | 0.10361 | 4.3698 | 0.73344 | 0.10374
EVS-SWB,13.2-48,off,Nom,6% | c22 | rate switching low rate DTX off 6% FER | EVS-SWB | 13.2-48 | off | -26 dBov | 6% | 2.8802 | 0.85076 | 0.12034 | 3.3958 | 0.93203 | 0.13183 | c17 | ref for c21 | G.722.1C | 24 | off | 0% | 2.8906 | 0.13528 | 3.4062 | 0.12714 | G.722.1C,24,off,0%
EVS-SWB,16.4,off,Nom,0% | c23 | EVS-SWB 16.4kbps 0% FER | EVS-SWB | 16.4 | off | -26 dBov | 0% | 4.1094 | 0.71155 | 0.10065 | 4.3802 | 0.70616 | 0.099885 | c21 | rate switching low rate DTX off 0% FER | EVS-SWB | 13.2-48 | off | 0% | 4.1979 | 0.10361 | 4.3698 | 0.10374 | EVS-SWB,13.2-48,off,0%
EVS-SWB,16.4,off,Nom,3% | c24 | EVS-SWB 16.4kbps 3% FER | EVS-SWB | 16.4 | off | -26 dBov | 3% | 3.4167 | 0.81436 | 0.11519 | 3.6771 | 0.8802 | 0.1245
EVS-SWB,16.4,off,Nom,6% | c25 | EVS-SWB 16.4kbps 6% FER | EVS-SWB | 16.4 | off | -26 dBov | 6% | 2.9427 | 0.94998 | 0.13437 | 3.3125 | 0.91311 | 0.12916 | c18 | ref for c22 | G.722.1C | 24 | off | 6% | 2.0729 | 0.10684 | 2.4896 | 0.13265 | G.722.1C,24,off,6%
EVS-SWB,16.4,off,Nom,10% | c26 | EVS-SWB 16.4kbps 10% FER | EVS-SWB | 16.4 | off | -26 dBov | 10% | 2.2188 | 0.90609 | 0.12817 | 2.4479 | 0.87872 | 0.12429 | c22 | rate switching low rate DTX off 6% FER | EVS-SWB | 13.2-48 | off | 6% | 2.8802 | 0.12034 | 3.3958 | 0.13183 | EVS-SWB,13.2-48,off,6%
EVS-SWB,9.6,off,Nom,0% | c27 | EVS-SWB @ 9.6 kbps 0% FER DTX off | EVS-SWB | 9.6 | off | -26 dBov | 0% | 3.474 | 0.8679 | 0.12276 | 3.7604 | 0.88317 | 0.12492
EVS-SWB,32,off,Nom,0% | c28 | 32 kbps DTX off | EVS-SWB | 32 | off | -26 dBov | 0% | 4.5365 | 0.5777 | 0.081715 | 4.5208 | 0.65489 | 0.092633 | c27 | EVS-SWB @ 9.6 kbps 0% FER DTX off | EVS-SWB | 9.6 | off | 0% | 3.474 | 0.12276 | 3.7604 | 0.12492
EVS-SWB,64,off,Nom,0% | c29 | EVS-SWB @ 64 kbps 0% FER DTX off | EVS-SWB | 64 | off | -26 dBov | 0% | 4.8802 | 0.34127 | 0.048272 | 4.6771 | 0.52167 | 0.07379 | c23 | EVS-SWB 16.4kbps 0% FER | EVS-SWB | 16.4 | off | 0% | 4.1094 | 0.10065 | 4.3802 | 0.099885
EVS-SWB,24.4,off,Nom,0% | c31 | EVS-SWB 24.4 kbps 0% FER | EVS-SWB | 24.4 | off | -26 dBov | 0% | 4.6094 | 0.55909 | 0.079082 | 4.5521 | 0.66111 | 0.093513 | c31 | EVS-SWB 24.4 kbps 0% FER | EVS-SWB | 24.4 | off | 0% | 4.6094 | 0.079082 | 4.5521 | 0.093513
EVS-SWB/EVS-SWB,16.4/16.4,off,Nom,0% | c33 | EVS-SWB @ 16.4 tandem EVS-SWB-->EVS-SWB | EVS-SWB/EVS-SWB | 16.4/16.4 | off | -26 dBov | 0% | 3.3125 | 0.79675 | 0.1127 | 3.7031 | 0.78626 | 0.11122 | c28 | 32 kbps DTX off | EVS-SWB | 32 | off | 0% | 4.5365 | 0.081715 | 4.5208 | 0.092633
EVS-SWB/EVS-SWB,24.4/24.4,off,Nom,0% | c34 | EVS-SWB @ 24.4 tandem EVS-SWB-->EVS-SWB | EVS-SWB/EVS-SWB | 24.4/24.4 | off | -26 dBov | 0% | 3.7396 | 0.81536 | 0.11533 | 4.151 | 0.76788 | 0.10861 | c29 | EVS-SWB @ 64 kbps 0% FER DTX off | EVS-SWB | 64 | off | 0% | 4.8802 | 0.048272 | 4.6771 | 0.07379
EVS-SWB/EVS-SWB,32/32,off,Nom,0% | c35 | EVS-SWB @ 32 tandem EVS-SWB-->EVS-SWB | EVS-SWB/EVS-SWB | 32/32 | off | -26 dBov | 0% | 3.7448 | 0.75368 | 0.10661 | 4.1354 | 0.7876 | 0.1114
EVS-SWB/EVS-SWB,64/64,off,Nom,0% | c36 | EVS-SWB @ 64 tandem EVS-SWB-->EVS-SWB | EVS-SWB/EVS-SWB | 64/64 | off | -26 dBov | 0% | 4.5833 | 0.63356 | 0.089616 | 4.6354 | 0.60745 | 0.085923
Reference
FER
0%
3%
6%
10%
Reference
FER
0%
3%
6%
10%

## s3
bs3
| s3 | Condition | Codec | Bit rate | DTX | Level | FER/Profile | Mean | Stdev | 95% CI
DIRECT | c01 | Reference | DIRECT |  |  |  |  | 4.5 | 0.75889 | 0.10734 | c19 | G.719 | 32 | 4.2448 | 0.13167 | G.719,32,off,Nom,0%
MNRU_38dB | c02 | MNRU | MNRU Q=38 dB |  |  |  |  | 4.4896 | 0.73783 | 0.10436 | c22 | EVS-SWB | 32-128 | 4.5417 | 0.10218 | EVS-SWB,32-128,off,Nom,0%
MNRU_31dB | c03 | MNRU | MNRU Q=31 dB |  |  |  |  | 4.4531 | 0.74348 | 0.10516
MNRU_24dB | c04 | MNRU | MNRU Q=24 dB |  |  |  |  | 4.1146 | 0.92516 | 0.13086 | c20 | G.719 | 32 | 3.8073 | 0.14028 | G.719,32,off,Nom,3%
MNRU_17dB | c05 | MNRU | MNRU Q=17 dB |  |  |  |  | 2.651 | 1.1881 | 0.16806 | c23 | EVS-SWB | 32-128 | 4.2708 | 0.12193 | EVS-SWB,32-128,off,Nom,3%
MNRU_10dB | c06 | MNRU | MNRU Q=10 dB |  |  |  |  | 1.4583 | 0.8911 | 0.12605
[11 empty] | c31 | G.719 | 96 | 4.099 | 0.13388 | G.719,96,off,Nom,3%
G.722.1C,24,off,Nom,P-1 | c07 | ref for JBM Profile 1 | G.722.1C | 24 | off | -26 dBov | Profile 1 | 4.349 | 0.88507 | 0.12519 | c34 | EVS-SWB | 96 | 4.401 | 0.10837 | EVS-SWB,96,off,Nom,3%
G.722.1C,24,off,Nom,P-2 | c08 | ref for JBM Profile 2 | G.722.1C | 24 | off | -26 dBov | Profile 2 | 4.1146 | 0.89055 | 0.12597
G.722.1C,24,off,Nom,P-3 | c09 | ref for JBM Profile 3 | G.722.1C | 24 | off | -26 dBov | Profile 3 | 4.2031 | 0.97368 | 0.13773 | c21 | G.719 | 32 | 3.349 | 0.1617 | G.719,32,off,Nom,6%
G.722.1C,24,off,Nom,P-4 | c10 | ref for JBM Profile 4 | G.722.1C | 24 | off | -26 dBov | Profile 4 | 3.6979 | 1.0985 | 0.15538 | c24 | EVS-SWB | 32-128 | 3.9844 | 0.14217 | EVS-SWB,32-128,off,Nom,6%
G.722.1C,24,off,Nom,P-5 | c11 | ref for JBM Profile 5 | G.722.1C | 24 | off | -26 dBov | Profile 5 | 2.7865 | 1.14 | 0.16126
G.722.1C,24,off,Nom,P-6 | c12 | ref for JBM Profile 6 | G.722.1C | 24 | off | -26 dBov | Profile 6 | 4.2708 | 0.87405 | 0.12363 | c32 | G.719 | 96 | 3.5938 | 0.17074 | G.719,96,off,Nom,6%
G.719,32,off,Nom,0% | c19 | ref for c22 | G.719 | 32 | off | -26 dBov | 0% | 4.2448 | 0.93084 | 0.13167 | c35 | EVS-SWB | 96 | 3.9479 | 0.14528 | EVS-SWB,96,off,Nom,6%
G.719,32,off,Nom,3% | c20 | ref for c23 | G.719 | 32 | off | -26 dBov | 3% | 3.8073 | 0.99177 | 0.14028
G.719,96,off,Nom,3% | c31 | ref for c34 | G.719 | 96 | off | -26 dBov | 3% | 4.099 | 0.94653 | 0.13388
G.719,32,off,Nom,6% | c21 | ref for c24 | G.719 | 32 | off | -26 dBov | 6% | 3.349 | 1.1432 | 0.1617 | c31 | 96 | 3% | 4.099
G.719,96,off,Nom,6% | c32 | ref for c35 | G.719 | 96 | off | -26 dBov | 6% | 3.5938 | 1.2071 | 0.17074 | c32 | 96 | 6% | 3.5938
EVS-SWB,24.4,off,Nom,P-1 | c13 | JBM Profile 1 | EVS-SWB | 24.4 | off | -26 dBov | Profile 1 | 4.3594 | 0.79331 | 0.11221 | c28 | 9.6 | 0% | 3.5
EVS-SWB,24.4,off,Nom,P-2 | c14 | JBM Profile 2 | EVS-SWB | 24.4 | off | -26 dBov | Profile 2 | 4.3646 | 0.88761 | 0.12555 | c29 | 9.6 | 3% | 3.2292
EVS-SWB,24.4,off,Nom,P-3 | c15 | JBM Profile 3 | EVS-SWB | 24.4 | off | -26 dBov | Profile 3 | 4.375 | 0.84072 | 0.11892 | c30 | 9.6 | 6% | 2.8958
EVS-SWB,24.4,off,Nom,P-4 | c16 | JBM Profile 4 | EVS-SWB | 24.4 | off | -26 dBov | Profile 4 | 3.849 | 1.2207 | 0.17267 | c33 | 96 | 0% | 4.6146
EVS-SWB,24.4,off,Nom,P-5 | c17 | JBM Profile 5 | EVS-SWB | 24.4 | off | -26 dBov | Profile 5 | 3.3906 | 1.0966 | 0.15512 | c34 | 96 | 3% | 4.401
EVS-SWB,24.4,off,Nom,P-6 | c18 | JBM Profile 6 | EVS-SWB | 24.4 | off | -26 dBov | Profile 6 | 4.349 | 0.82379 | 0.11652 | c35 | 96 | 6% | 3.9479
EVS-SWB,32-128,off,Nom,0% | c22 | rate switching high rate DTX off 0% FER | EVS-SWB | 32-128 | off | -26 dBov | 0% | 4.5417 | 0.72237 | 0.10218 | c36 | 96 | 10% | 3.4583
EVS-SWB,32-128,off,Nom,3% | c23 | rate switching high rate DTX off 3% FER | EVS-SWB | 32-128 | off | -26 dBov | 3% | 4.2708 | 0.86199 | 0.12193 | c25 | 9.6-48 | 0% | 4.0833
EVS-SWB,32-128,off,Nom,6% | c24 | rate switching high rate DTX off 6% FER | EVS-SWB | 32-128 | off | -26 dBov | 6% | 3.9844 | 1.0051 | 0.14217 | c26 | 9.6-48 | 3% | 3.6302
EVS-SWB,9.6-48,on,Nom,0% | c25 | rate switching low rate DTX on 0% FER | EVS-SWB | 9.6-48 | on | -26 dBov | 0% | 4.0833 | 1.0942 | 0.15477 | c27 | 9.6-48 | 6% | 3.4062
EVS-SWB,9.6-48,on,Nom,3% | c26 | rate switching low rate DTX on 3% FER | EVS-SWB | 9.6-48 | on | -26 dBov | 3% | 3.6302 | 1.1366 | 0.16077
EVS-SWB,9.6-48,on,Nom,6% | c27 | rate switching low rate DTX on 6% FER | EVS-SWB | 9.6-48 | on | -26 dBov | 6% | 3.4062 | 1.0933 | 0.15465 | c19 | G.719 | 32 | 0% | 4.2448
EVS-SWB,9.6,off,Nom,0% | c28 | EVS-SWB @ 9.6 kbps | EVS-SWB | 9.6 | off | -26 dBov | 0% | 3.5 | 1.1622 | 0.1644 | c20 | G.719 | 32 | 3% | 3.8073
EVS-SWB,9.6,off,Nom,3% | c29 | EVS-SWB @ 9.6 kbps 3% FER | EVS-SWB | 9.6 | off | -26 dBov | 3% | 3.2292 | 1.1575 | 0.16373 | c21 | G.719 | 32 | 6% | 3.349
EVS-SWB,9.6,off,Nom,6% | c30 | EVS-SWB @ 9.6 kbps 6% FER | EVS-SWB | 9.6 | off | -26 dBov | 6% | 2.8958 | 1.2573 | 0.17784 | c22 | EVS-SWB | 32-128 | 0% | 4.5417
EVS-SWB,96,off,Nom,0% | c33 | 96 kbps with 0% FER | EVS-SWB | 96 | off | -26 dBov | 0% | 4.6146 | 0.69206 | 0.097891 | c23 | EVS-SWB | 32-128 | 3% | 4.2708
EVS-SWB,96,off,Nom,3% | c34 | 96 kbps with 3% FER | EVS-SWB | 96 | off | -26 dBov | 3% | 4.401 | 0.76617 | 0.10837 | c24 | EVS-SWB | 32-128 | 6% | 3.9844
EVS-SWB,96,off,Nom,6% | c35 | 96 kbps with 6% FER | EVS-SWB | 96 | off | -26 dBov | 6% | 3.9479 | 1.0271 | 0.14528
EVS-SWB,96,off,Nom,10% | c36 | 96 kbps with 10% FER | EVS-SWB | 96 | off | -26 dBov | 10% | 3.4583 | 1.1295 | 0.15976
DS
Reference
FER
0%
3%
6%
Profile

## s1_noisy
bs1
| s1 | Condition | Codec | Bit rate | DTX | Level | FER/Profile | Mean | Stdev | 95% CI
DIRECT | c01 | Reference | DIRECT |  |  |  |  | 4.7396 | 0.565 | 0.0799 | 0% | DS | 4.7396
MNRU_38dB | c02 | MNRU | MNRU Q=38 dB |  |  |  |  | 4.7656 | 0.4715 | 0.0667 | P7(3.3%) | DS | 4.74
MNRU_31dB | c03 | MNRU | MNRU Q=31 dB |  |  |  |  | 4.4635 | 0.6931 | 0.098 | P8(6.2%) | DS | 4.74
MNRU_24dB | c04 | MNRU | MNRU Q=24 dB |  |  |  |  | 3.0365 | 0.962 | 0.1361 | P5(5.9%, 2fr/pkt) | DS | 4.74
MNRU_17dB | c05 | MNRU | MNRU Q=17 dB |  |  |  |  | 1.776 | 0.8356 | 0.1182 | P9(8.2%) | DS | 4.74
MNRU_10dB | c06 | MNRU | MNRU Q=10 dB |  |  |  |  | 1.1823 | 0.5249 | 0.0742 | P10(9.4%) | DS | 4.74
AMR-WB,23.85,on,Nom,- | c07 | AMR-WB | AMR-WB | 23.85 | on | -26 dBov | 0% | 4.0833 | 0.8271 | 0.117
AMR-WB,23.85,on,Nom,P-7 | c08 | AMR-WB, frame erasures | AMR-WB | 23.85 | on | -26 dBov | Profile 7 | 3.2969 | 0.9436 | 0.1335
AMR-WB,23.85,on,Nom,P-8 | c09 | AMR-WB, frame erasures | AMR-WB | 23.85 | on | -26 dBov | Profile 8 | 2.6615 | 1.046 | 0.148
G.722.1C/G.722.1,32/32,off,Nom,0% | c33 | G.722.1C tandem G.722.1C-->G.722.1C | G.722.1C/G.722.1C | 32/32 | off | -26 dBov | 0% | 4.3177 | 0.7645 | 0.1081
EVS-WB,23.85,on,Nom,0% | c10 | AMR-WB IO case B | EVS-WB | 23.85 | on | -26 dBov | 0% | 4.1302 | 0.8114 | 0.1148
EVS-WB,23.85,on,Nom,P-7 | c12 | AMR-WB IO case B, frame erasures | EVS-WB | 23.85 | on | -26 dBov | Profile 7 | 3.4479 | 0.9585 | 0.1356
EVS-WB,23.85,on,Nom,P-8 | c13 | AMR-WB IO case B, frame erasures | EVS-WB | 23.85 | on | -26 dBov | Profile 8 | 2.724 | 1.0293 | 0.1456
EVS-WB,23.85,on,Nom,P-5 | c11 | AMR-WB IO case B, MTSI bundled frame erasures | EVS-WB | 23.85 | on | -26 dBov | Profile 5 | 3.0677 | 0.9924 | 0.1404
EVS-WB,23.85,on,Nom,P-9 | c14 | AMR-WB IO case B, frame erasures | EVS-WB | 23.85 | on | -26 dBov | Profile 9 | 2.7604 | 1.0207 | 0.1444
EVS-WB,23.85,on,Nom,P-10 | c15 | AMR-WB IO case B, frame erasures | EVS-WB | 23.85 | on | -26 dBov | Profile10 | 2.526 | 0.9541 | 0.135
EVS-SWB,13.2,on,Nom,0% | c16 | C.A.M. off, clean channel | EVS-SWB | 13.2 | on | -26 dBov | 0% | 4.3594 | 0.78 | 0.1103
EVS-SWB,13.2,on,Nom,P-7 | c18 | C.A.M. off, frame erasures | EVS-SWB | 13.2 | on | -26 dBov | Profile 7 | 3.7292 | 1.0128 | 0.1433
EVS-SWB,13.2,on,Nom,P-8 | c19 | C.A.M. off, frame erasures | EVS-SWB | 13.2 | on | -26 dBov | Profile 8 | 3.349 | 0.9911 | 0.1402
EVS-SWB,13.2,on,Nom,P-5 | c17 | C.A.M. off, MTSI bundled frame erasures | EVS-SWB | 13.2 | on | -26 dBov | Profile 5 | 3.2083 | 1.007 | 0.1424
EVS-SWB,13.2,on,Nom,P-9 | c20 | C.A.M. off, frame erasures | EVS-SWB | 13.2 | on | -26 dBov | Profile 9 | 2.9531 | 1.0649 | 0.1506
EVS-SWB,13.2,on,Nom,P-10 | c21 | C.A.M. off, frame erasures | EVS-SWB | 13.2 | on | -26 dBov | Profile10 | 2.7708 | 1.0681 | 0.1511
EVS-SWB,9.6-128,on,Nom,- | c22 | Rate switching DTX on lower rates No frame erasures | EVS-SWB | 9.6-128 | on | -26 dBov | 0% | 4.4323 | 0.6907 | 0.0977
EVS-SWB,9.6-48,on,Nom,6% | c23 | Rate switching DTX on lower rates 6% frame erasures | EVS-SWB | 9.6-48 | on | -26 dBov | 6% | 3.3906 | 0.9913 | 0.1402
EVS-SWB,13.2CA,on,Nom,0% | c24 | channel aware mode clean channel (p=HI, o=3) | EVS-SWB | 13.2CA | on | -26 dBov | 0% | 4.2083 | 0.7508 | 0.1062
EVS-SWB,13.2CA,on,Nom,P-7 | c26 | channel aware mode frame erasures (p=HI, o=3) | EVS-SWB | 13.2CA | on | -26 dBov | Profile 7 | 3.8958 | 0.9264 | 0.131
EVS-SWB,13.2CA,on,Nom,P-8 | c27 | channel aware mode frame erasures (p=HI, o=3) | EVS-SWB | 13.2CA | on | -26 dBov | Profile 8 | 3.6771 | 0.892 | 0.1262
EVS-SWB,13.2CA,on,Nom,P-5 | c25 | channel aware mode MTSI bundled frame erasures (p=HI, o=3) | EVS-SWB | 13.2CA | on | -26 dBov | Profile 5 | 3.6927 | 0.9514 | 0.1346
EVS-SWB,13.2CA,on,Nom,P-9 | c28 | channel aware mode frame erasures (p=HI, o=3) | EVS-SWB | 13.2CA | on | -26 dBov | Profile 9 | 3.5625 | 0.9245 | 0.1308
EVS-SWB,13.2CA,on,Nom,P-10 | c29 | channel aware mode frame erasures (p=HI, o=3) | EVS-SWB | 13.2CA | on | -26 dBov | Profile10 | 3.3906 | 0.9481 | 0.1341
EVS-SWB/G.722.1C,13.2/32,off,Nom,0% | c30 | EVS-SWB/G.722.1C tandem EVS-SWB-->G.722.1C | EVS-SWB/G.722.1C | 13.2/32 | off | -26 dBov | 0% | 3.7917 | 0.9753 | 0.138
G,722.1C/EVS-SWB,32/13.2,off,Nom,0% | c31 | G.722.1C/EVS-SWB tandem G.722.1C-->EVS-SWB | G,722.1C/EVS-SWB | 32/13.2 | off | -26 dBov | 0% | 4.1563 | 0.8354 | 0.1182
EVS-SWB/EVS-SWB,13.2/13.2,off,Nom,0% | c32 | EVS-SWB tandem EVS-SWB-->EVS-SWB | EVS-SWB/EVS-SWB | 13.2/13.2 | off | -26 dBov | 0% | 3.974 | 0.815 | 0.1153
EVS-SWB/EVS-SWB,48/48,off,Nom,0% | c34 | EVS-SWB tandem EVS-SWB-->EVS-SWB | EVS-SWB/EVS-SWB | 48/48 | off | -26 dBov | 0% | 4.625 | 0.6671 | 0.0944
EVS-SWB,48,off,Nom,0% | c35 | EVS-SWB @ 48 | EVS-SWB | 48 | off | -26 dBov | 0% | 4.7917 | 0.4996 | 0.0707
EVS-SWB,9.6,off,Nom,0% | c36 | EVS-SWB @ 9.6 | EVS-SWB | 9.6 | off | -26 dBov | 0% | 4.1823 | 0.8012 | 0.1133

## m1
bm1
| m1 | Condition | Codec | Bit rate | DTX | Level | FER/Profile | Mean | Stdev | 95% CI
DIRECT | c01 | Reference | DIRECT |  |  |  |  | 4.7708 | 0.56009 | 0.079224
MNRU_38dB | c02 | MNRU | MNRU Q=38 dB |  |  |  |  | 4.7292 | 0.58746 | 0.083096
MNRU_31dB | c03 | MNRU | MNRU Q=31 dB |  |  |  |  | 3.9948 | 0.9181 | 0.12986
MNRU_24dB | c04 | MNRU | MNRU Q=24 dB |  |  |  |  | 2.3802 | 0.90155 | 0.12752
MNRU_17dB | c05 | MNRU | MNRU Q=17 dB |  |  |  |  | 1.3958 | 0.79236 | 0.11208
MNRU_10dB | c06 | MNRU | MNRU Q=10 dB |  |  |  |  | 1.1458 | 0.58746 | 0.083096
AMR,7.4,on,Nom,0% | c07 | AMR @ 7.4 | AMR | 7.4 | on | -26 dBov | 0% | 2.4948 | 0.97076 | 0.13731 |  | c07 | AMR | 7.4 | 2.4948
AMR,10.2,on,Nom,0% | c08 | AMR @ 10.2 | AMR | 10.2 | on | -26 dBov | 0% | 2.6198 | 0.90734 | 0.12834 |  | c08 | AMR | 10.2 | 2.6198
AMR,12.2,on,Nom,0% | c09 | AMR @ 12.2 | AMR | 12.2 | on | -26 dBov | 0% | 2.75 | 0.88619 | 0.12535 |  | c09 | AMR | 12.2 | 2.75
AMR-WB,8.85,on,Nom,0% | c10 | AMR-WB @ 8.85 | AMR-WB | 8.85 | on | -26 dBov | 0% | 3.2708 | 0.92072 | 0.13023 |  | c10 | AMR-WB | 8.85 | 3.2708
AMR-WB,12.65,on,Nom,0% | c11 | AMR-WB @ 12.65 | AMR-WB | 12.65 | on | -26 dBov | 0% | 3.5469 | 0.84871 | 0.12005 |  | c11 | AMR-WB | 12.65 | 3.5469
AMR-WB,15.85,on,Nom,0% | c12 | AMR-WB @ 15.85 | AMR-WB | 15.85 | on | -26 dBov | 0% | 3.6823 | 0.90842 | 0.12849 |  | c12 | AMR-WB | 15.85 | 3.6823
AMR-WB,23.85,on,Nom,0% | c13 | AMR-WB @ 23.85 | AMR-WB | 23.85 | on | -26 dBov | 0% | 3.6875 | 0.87205 | 0.12335 |  | c13 | AMR-WB | 23.85 | 3.6875
EVS-NB,5.9,on,Nom,0% | c14 | EVS @ 5.9 NB | EVS-NB | 5.9 | on | -26 dBov | 0% | 2.8021 | 0.85761 | 0.12131 |  | c14 | EVS-NB | 5.9 | 2.8021
EVS-NB,7.2,on,Nom,0% | c15 | EVS @ 7.2 NB | EVS-NB | 7.2 | on | -26 dBov | 0% | 2.8802 | 0.91596 | 0.12956 |  | c15 | EVS-NB | 7.2 | 2.8802
EVS-NB,8,on,Nom,0% | c16 | EVS @ 8 NB | EVS-NB | 8 | on | -26 dBov | 0% | 2.9375 | 0.85385 | 0.12078 |  | c16 | EVS-NB | 8 | 2.9375
EVS-NB,9.6,on,Nom,0% | c17 | EVS @ 9.6 NB | EVS-NB | 9.6 | on | -26 dBov | 0% | 3.0052 | 0.87727 | 0.12409 |  | c17 | EVS-NB | 9.6 | 3.0052
EVS-NB,13.2,on,Nom,0% | c18 | EVS @ 13.2 NB | EVS-NB | 13.2 | on | -26 dBov | 0% | 3.0573 | 0.86336 | 0.12212 |  | c18 | EVS-NB | 13.2 | 3.0573
EVS-NB,24.4,on,Nom,0% | c19 | EVS @ 24.4 NB | EVS-NB | 24.4 | on | -26 dBov | 0% | 3.2188 | 0.82123 | 0.11616 |  | c19 | EVS-NB | 24.4 | 3.2188
EVS-WB,5.9,on,Nom,0% | c20 | EVS @ 5.9 WB | EVS-WB | 5.9 | on | -26 dBov | 0% | 3.6719 | 0.72476 | 0.10252 |  | c20 | EVS-WB | 5.9 | 3.6719
EVS-WB,7.2,on,Nom,0% | c21 | EVS @ 7.2 WB | EVS-WB | 7.2 | on | -26 dBov | 0% | 3.5781 | 0.84639 | 0.11972 |  | c21 | EVS-WB | 7.2 | 3.5781
EVS-WB,8,on,Nom,0% | c22 | EVS @ 8.0 WB | EVS-WB | 8 | on | -26 dBov | 0% | 3.6719 | 0.91046 | 0.12878 |  | c22 | EVS-WB | 8 | 3.6719
EVS-WB,9.6,on,Nom,0% | c23 | EVS @ 9.6 WB | EVS-WB | 9.6 | on | -26 dBov | 0% | 3.9688 | 0.84943 | 0.12015 |  | c23 | EVS-WB | 9.6 | 3.9688
EVS-WB,13.2,on,Nom,0% | c24 | EVS @ 13.2 WB | EVS-WB | 13.2 | on | -26 dBov | 0% | 4.0052 | 0.80247 | 0.11351 |  | c24 | EVS-WB | 13.2 | 4.0052
EVS-WB,16.4,on,Nom,0% | c25 | EVS @ 16.4 WB | EVS-WB | 16.4 | on | -26 dBov | 0% | 4.2292 | 0.73048 | 0.10332 |  | c25 | EVS-WB | 16.4 | 4.2292
EVS-WB,24.4,on,Nom,0% | c26 | EVS @ 24.4 WB | EVS-WB | 24.4 | on | -26 dBov | 0% | 4.2188 | 0.80187 | 0.11342 |  | c26 | EVS-WB | 24.4 | 4.2188
EVS-WB,32,off,Nom,0% | c27 | EVS @ 32 WB | EVS-WB | 32 | off | -26 dBov | 0% | 4.25 | 0.70153 | 0.09923
EVS-WB,48,off,Nom,0% | c28 | EVS @ 48 WB | EVS-WB | 48 | off | -26 dBov | 0% | 4.3646 | 0.67288 | 0.095178
EVS-WB,64,off,Nom,0% | c29 | EVS @ 64 WB | EVS-WB | 64 | off | -26 dBov | 0% | 4.3073 | 0.71216 | 0.10073
EVS-SWB,9.6,on,Nom,0% | c30 | EVS @ 9.6 SWB | EVS-SWB | 9.6 | on | -26 dBov | 0% | 4.401 | 0.74539 | 0.10543 |  | c30 | EVS-SWB | 9.6 | 4.401
EVS-SWB,13.2,on,Nom,0% | c31 | EVS @ 13.2 SWB | EVS-SWB | 13.2 | on | -26 dBov | 0% | 4.6458 | 0.61362 | 0.086795 |  | c31 | EVS-SWB | 13.2 | 4.6458
EVS-SWB,16.4,on,Nom,0% | c32 | EVS @ 16.4 SWB | EVS-SWB | 16.4 | on | -26 dBov | 0% | 4.651 | 0.63748 | 0.090171 |  | c32 | EVS-SWB | 16.4 | 4.651
EVS-SWB,24.4,on,Nom,0% | c33 | EVS @ 24.4 SWB | EVS-SWB | 24.4 | on | -26 dBov | 0% | 4.6771 | 0.58774 | 0.083135 |  | c33 | EVS-SWB | 24.4 | 4.6771
EVS-SWB,32,off,Nom,0% | c34 | EVS @ 32 SWB | EVS-SWB | 32 | off | -26 dBov | 0% | 4.7031 | 0.59702 | 0.084447
EVS-SWB,48,off,Nom,0% | c35 | EVS @ 48 SWB | EVS-SWB | 48 | off | -26 dBov | 0% | 4.724 | 0.5983 | 0.084628
EVS-SWB,64,off,Nom,0% | c36 | EVS @ 64 SWB | EVS-SWB | 64 | off | -26 dBov | 0% | 4.7865 | 0.53292 | 0.075381
Reference
Bandwidth
NB
WB
SWB
DTX on

## m2
am2
| m2 | Condition | Codec | Bit rate | DTX | Level | FER/Profile | Mean | Stdev | 95% CI
DIRECT | c01 | Reference | DIRECT |  |  |  |  | 4.9635 | 0.21397 | 0.030266
MNRU_38dB | c02 | MNRU | MNRU Q=38 dB |  |  |  |  | 4.7969 | 0.42855 | 0.060618
MNRU_31dB | c03 | MNRU | MNRU Q=31 dB |  |  |  |  | 4.3958 | 0.73761 | 0.10433
MNRU_24dB | c04 | MNRU | MNRU Q=24 dB |  |  |  |  | 2.4531 | 0.92544 | 0.1309
MNRU_17dB | c05 | MNRU | MNRU Q=17 dB |  |  |  |  | 1.4427 | 0.72851 | 0.10305
MNRU_10dB | c06 | MNRU | MNRU Q=10 dB |  |  |  |  | 1.1927 | 0.55987 | 0.079193
AMR,7.4,on,Nom,0% | c07 | AMR @ 7.4 | AMR | 7.4 | on | -26 dBov | 0% | 2.1302 | 0.79838 | 0.11293 |  | c07 | AMR | 7.4 | 2.1302
AMR,10.2,on,Nom,0% | c08 | AMR @ 10.2 | AMR | 10.2 | on | -26 dBov | 0% | 2.2865 | 0.86601 | 0.1225 |  | c08 | AMR | 10.2 | 2.2865
AMR,12.2,on,Nom,0% | c09 | AMR @ 12.2 | AMR | 12.2 | on | -26 dBov | 0% | 2.3229 | 0.84994 | 0.12022 |  | c09 | AMR | 12.2 | 2.3229
AMR-WB,8.85,on,Nom,0% | c10 | AMR-WB @ 8.85 | AMR-WB | 8.85 | on | -26 dBov | 0% | 2.6458 | 0.78573 | 0.11114 |  | c10 | AMR-WB | 8.85 | 2.6458
AMR-WB,12.65,on,Nom,0% | c11 | AMR-WB @ 12.65 | AMR-WB | 12.65 | on | -26 dBov | 0% | 3.0365 | 0.78181 | 0.11059 |  | c11 | AMR-WB | 12.65 | 3.0365
AMR-WB,15.85,on,Nom,0% | c12 | AMR-WB @ 15.85 | AMR-WB | 15.85 | on | -26 dBov | 0% | 3.2292 | 0.77903 | 0.11019 |  | c12 | AMR-WB | 15.85 | 3.2292
AMR-WB,23.85,on,Nom,0% | c13 | AMR-WB @ 23.85 | AMR-WB | 23.85 | on | -26 dBov | 0% | 3.3021 | 0.86973 | 0.12302 |  | c13 | AMR-WB | 23.85 | 3.3021
EVS-NB,5.9,on,Nom,0% | c14 | EVS @ 5.9 NB | EVS-NB | 5.9 | on | -26 dBov | 0% | 2.1979 | 0.85761 | 0.12131 |  | c14 | EVS-NB | 5.9 | 2.1979
EVS-NB,7.2,on,Nom,0% | c15 | EVS @ 7.2 NB | EVS-NB | 7.2 | on | -26 dBov | 0% | 2.3177 | 0.87914 | 0.12435 |  | c15 | EVS-NB | 7.2 | 2.3177
EVS-NB,8,on,Nom,0% | c16 | EVS @ 8 NB | EVS-NB | 8 | on | -26 dBov | 0% | 2.3177 | 0.87914 | 0.12435 |  | c16 | EVS-NB | 8 | 2.3177
EVS-NB,9.6,on,Nom,0% | c17 | EVS @ 9.6 NB | EVS-NB | 9.6 | on | -26 dBov | 0% | 2.4948 | 0.86827 | 0.12282 |  | c17 | EVS-NB | 9.6 | 2.4948
EVS-NB,13.2,on,Nom,0% | c18 | EVS @ 13.2 NB | EVS-NB | 13.2 | on | -26 dBov | 0% | 2.6406 | 0.9272 | 0.13115 |  | c18 | EVS-NB | 13.2 | 2.6406
EVS-NB,24.4,on,Nom,0% | c19 | EVS @ 24.4 NB | EVS-NB | 24.4 | on | -26 dBov | 0% | 2.7396 | 0.84686 | 0.11979 |  | c19 | EVS-NB | 24.4 | 2.7396
EVS-WB,5.9,on,Nom,0% | c20 | EVS @ 5.9 WB | EVS-WB | 5.9 | on | -26 dBov | 0% | 2.6927 | 0.82141 | 0.11619 |  | c20 | EVS-WB | 5.9 | 2.6927
EVS-WB,7.2,on,Nom,0% | c21 | EVS @ 7.2 WB | EVS-WB | 7.2 | on | -26 dBov | 0% | 2.6771 | 0.84994 | 0.12022 |  | c21 | EVS-WB | 7.2 | 2.6771
EVS-WB,8,on,Nom,0% | c22 | EVS @ 8.0 WB | EVS-WB | 8 | on | -26 dBov | 0% | 2.9115 | 0.84226 | 0.11914 |  | c22 | EVS-WB | 8 | 2.9115
EVS-WB,9.6,on,Nom,0% | c23 | EVS @ 9.6 WB | EVS-WB | 9.6 | on | -26 dBov | 0% | 3.125 | 0.85308 | 0.12067 |  | c23 | EVS-WB | 9.6 | 3.125
EVS-WB,13.2,on,Nom,0% | c24 | EVS @ 13.2 WB | EVS-WB | 13.2 | on | -26 dBov | 0% | 3.3021 | 0.81375 | 0.1151 |  | c24 | EVS-WB | 13.2 | 3.3021
EVS-WB,16.4,on,Nom,0% | c25 | EVS @ 16.4 WB | EVS-WB | 16.4 | on | -26 dBov | 0% | 3.5938 | 0.80675 | 0.11411 |  | c25 | EVS-WB | 16.4 | 3.5938
EVS-WB,24.4,on,Nom,0% | c26 | EVS @ 24.4 WB | EVS-WB | 24.4 | on | -26 dBov | 0% | 3.7865 | 0.7734 | 0.1094 |  | c26 | EVS-WB | 24.4 | 3.7865
EVS-WB,32,off,Nom,0% | c27 | EVS @ 32 WB | EVS-WB | 32 | off | -26 dBov | 0% | 3.7031 | 0.76603 | 0.10835
EVS-WB,48,off,Nom,0% | c28 | EVS @ 48 WB | EVS-WB | 48 | off | -26 dBov | 0% | 3.7812 | 0.78204 | 0.11062
EVS-WB,48,off,Nom,0% | c29 | EVS @ 64 WB | EVS-WB | 48 | off | -26 dBov | 0% | 3.8333 | 0.73316 | 0.1037
EVS-SWB,9.6,on,Nom,0% | c30 | EVS @ 9.6 SWB | EVS-SWB | 9.6 | on | -26 dBov | 0% | 3.6146 | 0.99601 | 0.14088 |  | c30 | EVS-SWB | 9.6 | 3.6146
EVS-SWB,13.2,on,Nom,0% | c31 | EVS @ 13.2 SWB | EVS-SWB | 13.2 | on | -26 dBov | 0% | 3.7865 | 0.87503 | 0.12377 |  | c31 | EVS-SWB | 13.2 | 3.7865
EVS-SWB,16.4,on,Nom,0% | c32 | EVS @ 16.4 SWB | EVS-SWB | 16.4 | on | -26 dBov | 0% | 4.25 | 0.786 | 0.11118 |  | c32 | EVS-SWB | 16.4 | 4.25
EVS-SWB,24.4,on,Nom,0% | c33 | EVS @ 24.4 SWB | EVS-SWB | 24.4 | on | -26 dBov | 0% | 4.599 | 0.61448 | 0.086918 |  | c33 | EVS-SWB | 24.4 | 4.599
EVS-SWB,32,off,Nom,0% | c34 | EVS @ 32 SWB | EVS-SWB | 32 | off | -26 dBov | 0% | 4.5312 | 0.62165 | 0.087932
EVS-SWB,48,off,Nom,0% | c35 | EVS @ 48 SWB | EVS-SWB | 48 | off | -26 dBov | 0% | 4.8177 | 0.41326 | 0.058455
EVS-SWB,64,off,Nom,0% | c36 | EVS @ 64 SWB | EVS-SWB | 64 | off | -26 dBov | 0% | 4.8333 | 0.48359 | 0.068403
Reference
Bandwidth
NB
WB
SWB
DTX on

## m3
cm3
| m3 | Condition | Codec | Bit rate | DTX | Level | FER/Profile | Mean | Stdev | 95% CI
DIRECT | c01 | Reference | DIRECT |  |  |  |  | 4.7552 | 0.45473 | 0.064321 |  | c01 | DS | 5.8 | - | 4.7552
MNRU_38dB | c02 | MNRU | MNRU Q=38 dB |  |  |  |  | 4.6146 | 0.5765 | 0.081545 |  | c01 | DS | 28.8 | - | 4.7552
MNRU_31dB | c03 | MNRU | MNRU Q=31 dB |  |  |  |  | 4.5208 | 0.75167 | 0.10632
MNRU_24dB | c04 | MNRU | MNRU Q=24 dB |  |  |  |  | 4.125 | 0.96808 | 0.13693
MNRU_17dB | c05 | MNRU | MNRU Q=17 dB |  |  |  |  | 2.8021 | 1.2584 | 0.178
MNRU_10dB | c06 | MNRU | MNRU Q=10 dB |  |  |  |  | 1.4062 | 0.60674 | 0.085822
AMR,7.4,on,Nom,0% | c07 | AMR @ 7.4 | AMR | 7.4 | on | -26 dBov | 0% | 2.6198 | 1.1469 | 0.16223 |  | c07 | AMR | 7.4 | on | 2.6198
AMR,10.2,on,Nom,0% | c08 | AMR @ 10.2 | AMR | 10.2 | on | -26 dBov | 0% | 3.1458 | 1.0876 | 0.15383 |  | c08 | AMR | 10.2 | on | 3.1458
AMR,12.2,on,Nom,0% | c09 | AMR @ 12.2 | AMR | 12.2 | on | -26 dBov | 0% | 3.2812 | 1.0047 | 0.14212 |  | c09 | AMR | 12.2 | on | 3.2812
AMR-WB,8.85,on,Nom,0% | c10 | AMR-WB @ 8.85 | AMR-WB | 8.85 | on | -26 dBov | 0% | 2.9479 | 1.1383 | 0.16101 |  | c10 | AMR-WB | 8.85 | on | 2.9479
AMR-WB,12.65,on,Nom,0% | c11 | AMR-WB @ 12.65 | AMR-WB | 12.65 | on | -26 dBov | 0% | 3.6198 | 0.93014 | 0.13157 |  | c11 | AMR-WB | 12.65 | on | 3.6198
AMR-WB,15.85,on,Nom,0% | c12 | AMR-WB @ 15.85 | AMR-WB | 15.85 | on | -26 dBov | 0% | 3.8854 | 0.86066 | 0.12174 |  | c12 | AMR-WB | 15.85 | on | 3.8854
AMR-WB,23.85,on,Nom,0% | c13 | AMR-WB @ 23.85 | AMR-WB | 23.85 | on | -26 dBov | 0% | 4.0417 | 0.84279 | 0.11921 |  | c13 | AMR-WB | 23.85 | on | 4.0417
EVS-NB,5.9,on,Nom,0% | c14 | EVS @ 5.9 NB | EVS-NB | 5.9 | on | -26 dBov | 0% | 3.0208 | 1.153 | 0.16309 |  | c14 | EVS-NB | 7.11 | on | 3.0208
EVS-NB,7.2,on,Nom,0% | c15 | EVS @ 7.2 NB | EVS-NB | 7.2 | on | -26 dBov | 0% | 2.9635 | 1.1906 | 0.16841 |  | c15 | EVS-NB | 7.2 | on | 2.9635
EVS-NB,8,on,Nom,0% | c16 | EVS @ 8 NB | EVS-NB | 8 | on | -26 dBov | 0% | 3.0625 | 1.0517 | 0.14876 |  | c16 | EVS-NB | 8 | on | 3.0625
EVS-NB,9.6,on,Nom,0% | c17 | EVS @ 9.6 NB | EVS-NB | 9.6 | on | -26 dBov | 0% | 3.5521 | 0.95851 | 0.13558 |  | c17 | EVS-NB | 9.6 | on | 3.5521
EVS-NB,13.2,on,Nom,0% | c18 | EVS @ 13.2 NB | EVS-NB | 13.2 | on | -26 dBov | 0% | 3.5365 | 0.92591 | 0.13097 |  | c18 | EVS-NB | 13.2 | on | 3.5365
EVS-NB,24.4,on,Nom,0% | c19 | EVS @ 24.4 NB | EVS-NB | 24.4 | on | -26 dBov | 0% | 3.6823 | 0.86108 | 0.1218 |  | c19 | EVS-NB | 24.4 | on | 3.6823
EVS-WB,5.9,on,Nom,0% | c20 | EVS @ 5.9 WB | EVS-WB | 5.9 | on | -26 dBov | 0% | 3.4688 | 1.0177 | 0.14395 |  | c21 | EVS-WB | 7.2 | on | 3.2708
EVS-WB,7.2,on,Nom,0% | c21 | EVS @ 7.2 WB | EVS-WB | 7.2 | on | -26 dBov | 0% | 3.2708 | 1.1888 | 0.16815 |  | c20 | EVS-WB | 7.68 | on | 3.4688
EVS-WB,8,on,Nom,0% | c22 | EVS @ 8.0 WB | EVS-WB | 8 | on | -26 dBov | 0% | 3.3698 | 1.075 | 0.15206 |  | c22 | EVS-WB | 8 | on | 3.3698
EVS-WB,9.6,on,Nom,0% | c23 | EVS @ 9.6 WB | EVS-WB | 9.6 | on | -26 dBov | 0% | 3.8646 | 0.82016 | 0.11601 |  | c23 | EVS-WB | 9.6 | on | 3.8646
EVS-WB,13.2,on,Nom,0% | c24 | EVS @ 13.2 WB | EVS-WB | 13.2 | on | -26 dBov | 0% | 4.1562 | 0.78371 | 0.11085 |  | c24 | EVS-WB | 13.2 | on | 4.1562
EVS-WB,16.4,on,Nom,0% | c25 | EVS @ 16.4 WB | EVS-WB | 16.4 | on | -26 dBov | 0% | 4.3958 | 0.65489 | 0.092633 |  | c25 | EVS-WB | 16.4 | on | 4.3958
EVS-WB,24.4,on,Nom,0% | c26 | EVS @ 24.4 WB | EVS-WB | 24.4 | on | -26 dBov | 0% | 4.4427 | 0.67634 | 0.095667 |  | c26 | EVS-WB | 24.4 | on | 4.4427 | 0.66199 | 0 | 7.68 | EVS-WB | 4.3906
EVS-WB,32,off,Nom,0% | c27 | EVS @ 32 WB | EVS-WB | 32 | off | -26 dBov | 0% | 4.3906 | 0.66199 | 0.093638 |  | c27 | EVS-WB | 32 | off | 4.3906
EVS-WB,48,off,Nom,0% | c28 | EVS @ 48 WB | EVS-WB | 48 | off | -26 dBov | 0% | 4.4948 | 0.62242 | 0.08804 |  | c28 | EVS-WB | 48 | off | 4.4948
EVS-WB,48,off,Nom,0% | c29 | EVS @ 64 WB | EVS-WB | 48 | off | -26 dBov | 0% | 4.4688 | 0.65448 | 0.092574 |  | c29 | EVS-WB | 64 | off | 4.4688
EVS-SWB,9.6,on,Nom,0% | c30 | EVS @ 9.6 SWB | EVS-SWB | 9.6 | on | -26 dBov | 0% | 3.7292 | 1.0972 | 0.15519 |  | c30 | EVS-SWB | 9.6 | on | 3.7292
EVS-SWB,13.2,on,Nom,0% | c31 | EVS @ 13.2 SWB | EVS-SWB | 13.2 | on | -26 dBov | 0% | 4.2031 | 0.92967 | 0.1315 |  | c31 | EVS-SWB | 13.2 | on | 4.2031
EVS-SWB,16.4,on,Nom,0% | c32 | EVS @ 16.4 SWB | EVS-SWB | 16.4 | on | -26 dBov | 0% | 4.3906 | 0.76474 | 0.10817 |  | c32 | EVS-SWB | 16.4 | on | 4.3906
EVS-SWB,24.4,on,Nom,0% | c33 | EVS @ 24.4 SWB | EVS-SWB | 24.4 | on | -26 dBov | 0% | 4.5729 | 0.64304 | 0.090957 |  | c33 | EVS-SWB | 24.4 | on | 4.5729
EVS-SWB,32,off,Nom,0% | c34 | EVS @ 32 SWB | EVS-SWB | 32 | off | -26 dBov | 0% | 4.6042 | 0.61362 | 0.086795 |  | c34 | EVS-SWB | 32 | off | 4.6042
EVS-SWB,48,off,Nom,0% | c35 | EVS @ 48 SWB | EVS-SWB | 48 | off | -26 dBov | 0% | 4.6771 | 0.55096 | 0.077932 |  | c35 | EVS-SWB | 48 | off | 4.6771
EVS-SWB,64,off,Nom,0% | c36 | EVS @ 64 SWB | EVS-SWB | 64 | off | -26 dBov | 0% | 4.7135 | 0.49735 | 0.070349 |  | c36 | EVS-SWB | 64 | off | 4.7135
Reference
Bandwidth
NB
WB
SWB
Reference Conditions Reference Codec Conditions EVS Codec Conditions
DTX on

## m3_re
|  |  |  | DCR | Music/Mixed Content |  |  |  | NAEm |  |  |  | 11/18/2014
[9 empty] | 32 | Subjects | 6 | Categories | 192 | votes
| m3 | Condition | Codec | Bit rate | DTX | Level | FER/ Profile | All Categories |  |  | Music Categories |  | Mixed Categories
[8 empty] | MOS | Stdev | 95% CI | MOS | Stdev | MOS | Stdev
DIRECT | c01 | Reference | DIRECT | - | - | - | - | 4.6875 | 0.6759 | 0.0956 | 4.6875 | 0.6539 | 4.6875 | 0.7006
MNRU_38dB | c02 | MNRU | Q=38 dB | - | - | - | - | 4.7135 | 0.6522 | 0.0923 | 4.6979 | 0.7126 | 4.7292 | 0.589
MNRU_31dB | c03 | MNRU | Q=31 dB | - | - | - | - | 4.5677 | 0.7276 | 0.1029 | 4.5 | 0.7398 | 4.6354 | 0.7126
MNRU_24dB | c04 | MNRU | Q=24 dB | - | - | - | - | 4.2604 | 0.935 | 0.1323 | 4.4063 | 0.8408 | 4.1146 | 1.0039
MNRU_17dB | c05 | MNRU | Q=17 dB | - | - | - | - | 2.7083 | 1.1479 | 0.1624 | 2.9479 | 1.06 | 2.4688 | 1.1872
MNRU_10dB | c06 | MNRU | Q=10 dB | - | - | - | - | 1.4115 | 0.8698 | 0.123 | 1.4583 | 0.9505 | 1.3646 | 0.783
AMR,7.4,on,Nom,0% | c07 | AMR @ 7.4 | AMR | 7.4 | on | -26 dBov | 0% | 2.0052 | 0.9947 | 0.1407 | 1.9375 | 0.9604 | 2.0729 | 1.0285 |  | c07 | AMR | 7.4 | on | 2.0052
AMR,10.2,on,Nom,0% | c08 | AMR @ 10.2 | AMR | 10.2 | on | -26 dBov | 0% | 2.2708 | 0.9651 | 0.1365 | 2.125 | 0.8974 | 2.4167 | 1.0122 |  | c08 | AMR | 10.2 | on | 2.2708
AMR,12.2,on,Nom,0% | c09 | AMR @ 12.2 | AMR | 12.2 | on | -26 dBov | 0% | 2.4896 | 1.0732 | 0.1518 | 2.2396 | 1.0538 | 2.7396 | 1.0387 |  | c09 | AMR | 12.2 | on | 2.4896
AMR-WB,8.85,on,Nom,0% | c10 | AMR-WB @ 8.85 | AMR-WB | 8.85 | on | -26 dBov | 0% | 2.0885 | 1.072 | 0.1516 | 1.6875 | 0.9438 | 2.4896 | 1.0462 |  | c10 | AMR-WB | 8.85 | on | 2.0885
AMR-WB,12.65,on,Nom,0% | c11 | AMR-WB @ 12.65 | AMR-WB | 12.65 | on | -26 dBov | 0% | 2.6563 | 1.1697 | 0.1655 | 2.1667 | 1.1301 | 3.1458 | 0.9945 |  | c11 | AMR-WB | 12.65 | on | 2.6563
AMR-WB,15.85,on,Nom,0% | c12 | AMR-WB @ 15.85 | AMR-WB | 15.85 | on | -26 dBov | 0% | 2.8594 | 1.0466 | 0.148 | 2.4583 | 1.0044 | 3.2604 | 0.9318 |  | c12 | AMR-WB | 15.85 | on | 2.8594
AMR-WB,23.85,on,Nom,0% | c13 | AMR-WB @ 23.85 | AMR-WB | 23.85 | on | -26 dBov | 0% | 3.2448 | 1.0671 | 0.1509 | 2.9896 | 1.1097 | 3.5 | 0.9625 |  | c13 | AMR-WB | 23.85 | on | 3.2448
EVS-NB,5.9,on,Nom,0% | c14 | EVS @ 5.9 NB | EVS-NB | 5.9 | on | -26 dBov | 0% | 2.3438 | 0.9743 | 0.1378 | 2.2396 | 1.0026 | 2.4479 | 0.9389 |  | c14 | EVS-NB | 7.01 | on | 2.3438
EVS-NB,7.2,on,Nom,0% | c15 | EVS @ 7.2 NB | EVS-NB | 7.2 | on | -26 dBov | 0% | 2.4688 | 1.0481 | 0.1483 | 2.4271 | 1.093 | 2.5104 | 1.0052 |  | c15 | EVS-NB | 7.2 | on | 2.4688
EVS-NB,8,on,Nom,0% | c16 | EVS @ 8 NB | EVS-NB | 8 | on | -26 dBov | 0% | 2.4167 | 0.8643 | 0.1223 | 2.375 | 0.8491 | 2.4583 | 0.8816 |  | c16 | EVS-NB | 8 | on | 2.4167
EVS-NB,9.6,on,Nom,0% | c17 | EVS @ 9.6 NB | EVS-NB | 9.6 | on | -26 dBov | 0% | 2.7865 | 0.9714 | 0.1374 | 2.875 | 0.9431 | 2.6979 | 0.996 |  | c17 | EVS-NB | 9.6 | on | 2.7865
EVS-NB,13.2,on,Nom,0% | c18 | EVS @ 13.2 NB | EVS-NB | 13.2 | on | -26 dBov | 0% | 2.9323 | 0.9326 | 0.1319 | 2.9063 | 0.907 | 2.9583 | 0.9615 |  | c18 | EVS-NB | 13.2 | on | 2.9323
EVS-NB,24.4,on,Nom,0% | c19 | EVS @ 24.4 NB | EVS-NB | 24.4 | on | -26 dBov | 0% | 3.0833 | 0.9453 | 0.1337 | 3.0938 | 0.907 | 3.0729 | 0.9867 |  | c19 | EVS-NB | 24.4 | on | 3.0833
EVS-WB,5.9,on,Nom,0% | c20 | EVS @ 5.9 WB | EVS-WB | 5.9 | on | -26 dBov | 0% | 2.625 | 1.041 | 0.1473 | 2.4063 | 1.101 | 2.8438 | 0.9328 |  | c20 | EVS-WB | 7.53 | on | 2.625
EVS-WB,7.2,on,Nom,0% | c21 | EVS @ 7.2 WB | EVS-WB | 7.2 | on | -26 dBov | 0% | 2.6198 | 1.0366 | 0.1466 | 2.5 | 1.0662 | 2.7396 | 0.9973 |  | c21 | EVS-WB | 7.2 | on | 2.6198
EVS-WB,8,on,Nom,0% | c22 | EVS @ 8.0 WB | EVS-WB | 8 | on | -26 dBov | 0% | 2.724 | 0.9555 | 0.1352 | 2.5625 | 1.0343 | 2.8854 | 0.8444 |  | c22 | EVS-WB | 8 | on | 2.724
EVS-WB,9.6,on,Nom,0% | c23 | EVS @ 9.6 WB | EVS-WB | 9.6 | on | -26 dBov | 0% | 3.3229 | 0.8682 | 0.1228 | 3.3229 | 0.9458 | 3.3229 | 0.788 |  | c23 | EVS-WB | 9.6 | on | 3.3229
EVS-WB,13.2,on,Nom,0% | c24 | EVS @ 13.2 WB | EVS-WB | 13.2 | on | -26 dBov | 0% | 3.4219 | 0.9176 | 0.1298 | 3.3854 | 0.887 | 3.4583 | 0.9505 |  | c24 | EVS-WB | 13.2 | on | 3.4219
EVS-WB,16.4,on,Nom,0% | c25 | EVS @ 16.4 WB | EVS-WB | 16.4 | on | -26 dBov | 0% | 3.75 | 0.825 | 0.1167 | 3.5938 | 0.762 | 3.9063 | 0.8594 |  | c25 | EVS-WB | 16.4 | on | 3.75
EVS-WB,24.4,on,Nom,0% | c26 | EVS @ 24.4 WB | EVS-WB | 24.4 | on | -26 dBov | 0% | 3.9531 | 0.876 | 0.1239 | 3.8229 | 0.846 | 4.0833 | 0.8905 |  | c26 | EVS-WB | 24.4 | on | 3.9531
EVS-WB,32,off,Nom,0% | c27 | EVS @ 32 WB | EVS-WB | 32 | off | -26 dBov | 0% | 4.0365 | 0.821 | 0.1161 | 3.8646 | 0.9017 | 4.2083 | 0.6946 |  | c27 | EVS-WB | 32 | off | 4.0365
EVS-WB,48,off,Nom,0% | c28 | EVS @ 48 WB | EVS-WB | 48 | off | -26 dBov | 0% | 4.1198 | 0.8065 | 0.1141 | 4.1042 | 0.8141 | 4.1354 | 0.8029 |  | c28 | EVS-WB | 48 | off | 4.1198
EVS-WB,48,off,Nom,0% | c29 | EVS @ 64 WB | EVS-WB | 64 | off | -26 dBov | 0% | 4.0677 | 0.8061 | 0.114 | 4.0313 | 0.8639 | 4.1042 | 0.7466 |  | c29 | EVS-WB | 64 | off | 4.0677
EVS-SWB,9.6,on,Nom,0% | c30 | EVS @ 9.6 SWB | EVS-SWB | 9.6 | on | -26 dBov | 0% | 3.5052 | 1.0535 | 0.149 | 3.5625 | 1.0137 | 3.4479 | 1.0942 |  | c30 | EVS-SWB | 9.6 | on | 3.5052
EVS-SWB,13.2,on,Nom,0% | c31 | EVS @ 13.2 SWB | EVS-SWB | 13.2 | on | -26 dBov | 0% | 3.6823 | 0.9964 | 0.1409 | 3.625 | 0.976 | 3.7396 | 1.0182 |  | c31 | EVS-SWB | 13.2 | on | 3.6823
EVS-SWB,16.4,on,Nom,0% | c32 | EVS @ 16.4 SWB | EVS-SWB | 16.4 | on | -26 dBov | 0% | 4.3333 | 0.8271 | 0.117 | 4.3125 | 0.8622 | 4.3542 | 0.7944 |  | c32 | EVS-SWB | 16.4 | on | 4.3333
EVS-SWB,24.4,on,Nom,0% | c33 | EVS @ 24.4 SWB | EVS-SWB | 24.4 | on | -26 dBov | 0% | 4.4531 | 0.83 | 0.1174 | 4.5208 | 0.6152 | 4.3854 | 0.9986 |  | c33 | EVS-SWB | 24.4 | on | 4.4531
EVS-SWB,32,off,Nom,0% | c34 | EVS @ 32 SWB | EVS-SWB | 32 | off | -26 dBov | 0% | 4.5677 | 0.7276 | 0.1029 | 4.5313 | 0.8329 | 4.6042 | 0.6066 |  | c34 | EVS-SWB | 32 | off | 4.5677
EVS-SWB,48,off,Nom,0% | c35 | EVS @ 48 SWB | EVS-SWB | 48 | off | -26 dBov | 0% | 4.6094 | 0.9029 | 0.1277 | 4.7292 | 0.7179 | 4.4896 | 1.0462 |  | c35 | EVS-SWB | 48 | off | 4.6094
EVS-SWB,64,off,Nom,0% | c36 | EVS @ 64 SWB | EVS-SWB | 64 | off | -26 dBov | 0% | 4.6927 | 0.6898 | 0.0976 | 4.6458 | 0.7252 | 4.7396 | 0.6528 |  | c36 | EVS-SWB | 64 | off | 4.6927
[19 empty] | 10dB | 1.4115
[19 empty] | 17dB | 2.7083
[19 empty] | 24dB | 4.2604
[19 empty] | 31dB | 4.5677
[19 empty] | 38dB | 4.7135
[19 empty] | Direct | 4.6875
Reference
Bandwidth
NB
WB
SWB

## f1
cf1
| f1 | Condition | Codec | Bit rate | DTX | Level | FER/Profile | Mean | Stdev | 95% CI
DIRECT | c01 | Reference | DIRECT |  |  |  |  | 4.7083 | 0.46707 | 0.066066
MNRU_38dB | c02 | MNRU | MNRU Q=38 dB |  |  |  |  | 4.6198 | 0.53781 | 0.076072
MNRU_31dB | c03 | MNRU | MNRU Q=31 dB |  |  |  |  | 4.0573 | 0.83249 | 0.11775
MNRU_24dB | c04 | MNRU | MNRU Q=24 dB |  |  |  |  | 2.8958 | 0.9597 | 0.13575
MNRU_17dB | c05 | MNRU | MNRU Q=17 dB |  |  |  |  | 2.0052 | 0.9517 | 0.13462
MNRU_10dB | c06 | MNRU | MNRU Q=10 dB |  |  |  |  | 1.3073 | 0.60914 | 0.086161 |  |  | DS | 15 |  | 4.7083
[13 empty] | DS | 130 |  | 4.7083
EVS-SWB,16.4,off,Nom,0% | c07 | ref for c21 | EVS-SWB | 16.4 | off | -26 dBov | 0% | 4.4583 | 0.67749 | 0.095829 |  | c07 | EVS-SWB | 16.4 | off | 4.4583
EVS-SWB,24.4,off,Nom,0% | c08 | ref for c22 | EVS-SWB | 24.4 | off | -26 dBov | 0% | 4.5469 | 0.57695 | 0.081608 |  | c08 | EVS-SWB | 24.4 | off | 4.5469
EVS-SWB,32,off,Nom,0% | c09 | ref for c23 | EVS-SWB | 32 | off | -26 dBov | 0% | 4.5521 | 0.59439 | 0.084075 |  | c09 | EVS-SWB | 32 | off | 4.5521
EVS-SWB,48,off,Nom,0% | c10 | ref for c24 | EVS-SWB | 48 | off | -26 dBov | 0% | 4.5938 | 0.64032 | 0.090572 |  | c10 | EVS-SWB | 48 | off | 4.5938
EVS-SWB,64,off,Nom,0% | c11 | ref for c25 | EVS-SWB | 64 | off | -26 dBov | 0% | 4.5729 | 0.60961 | 0.086228 |  | c11 | EVS-SWB | 64 | off | 4.5729
EVS-SWB,96,off,Nom,0% | c12 | ref for c26 | EVS-SWB | 96 | off | -26 dBov | 0% | 4.6562 | 0.4977 | 0.070399 |  | c12 | EVS-SWB | 96 | off | 4.6562
EVS-SWB,128,off,Nom,0% | c13 | ref for c27 | EVS-SWB | 128 | off | -26 dBov | 0% | 4.6562 | 0.4977 | 0.070399 |  | c13 | EVS-SWB | 128 | off | 4.6562
EVS-SWB,16.4,on,Nom,0% | c14 | ref for c28 | EVS-SWB | 16.4 | on | -26 dBov | 0% | 4.5312 | 0.63828 | 0.090283 |  | c21 | EVS-FB | 16.4 | off | 4.4844
EVS-SWB,24.4,on,Nom,0% | c15 | ref for c29 | EVS-SWB | 24.4 | on | -26 dBov | 0% | 4.5938 | 0.57118 | 0.080792 |  | c22 | EVS-FB | 24.4 | off | 4.625
EVS-SWB,32,on,Nom,0% | c16 | ref for c30 | EVS-SWB | 32 | on | -26 dBov | 0% | 4.4688 | 0.63002 | 0.089115 |  | c23 | EVS-FB | 32 | off | 4.5573
EVS-SWB,48,on,Nom,0% | c17 | ref for c31 | EVS-SWB | 48 | on | -26 dBov | 0% | 4.651 | 0.54925 | 0.07769 |  | c24 | EVS-FB | 48 | off | 4.6146
EVS-SWB,64,on,Nom,0% | c18 | ref for c32 | EVS-SWB | 64 | on | -26 dBov | 0% | 4.6406 | 0.53272 | 0.075352 |  | c25 | EVS-FB | 64 | off | 4.6615
EVS-SWB,96,on,Nom,0% | c19 | ref for c33 | EVS-SWB | 96 | on | -26 dBov | 0% | 4.6719 | 0.50302 | 0.071151 |  | c26 | EVS-FB | 96 | off | 4.6719
EVS-SWB,128,on,Nom,0% | c20 | ref for c34 | EVS-SWB | 128 | on | -26 dBov | 0% | 4.6719 | 0.4925 | 0.069663 |  | c27 | EVS-FB | 128 | off | 4.6823
EVS-FB,16.4,off,Nom,0% | c21 | CuT | EVS-FB | 16.4 | off | -26 dBov | 0% | 4.4844 | 0.63885 | 0.090364 |  | c14 | EVS-SWB | 16.4 | on | 4.5312
EVS-FB,24.4,off,Nom,0% | c22 | CuT | EVS-FB | 24.4 | off | -26 dBov | 0% | 4.625 | 0.51674 | 0.073091 |  | c15 | EVS-SWB | 24.4 | on | 4.5938
EVS-FB,32,off,Nom,0% | c23 | CuT | EVS-FB | 32 | off | -26 dBov | 0% | 4.5573 | 0.6527 | 0.092324 |  | c16 | EVS-SWB | 32 | on | 4.4688
EVS-FB,48,off,Nom,0% | c24 | CuT | EVS-FB | 48 | off | -26 dBov | 0% | 4.6146 | 0.56735 | 0.08025 |  | c17 | EVS-SWB | 48 | on | 4.651
EVS-FB,64,off,Nom,0% | c25 | CuT | EVS-FB | 64 | off | -26 dBov | 0% | 4.6615 | 0.50648 | 0.07164 |  | c18 | EVS-SWB | 64 | on | 4.6406
EVS-FB,96,off,Nom,0% | c26 | CuT | EVS-FB | 96 | off | -26 dBov | 0% | 4.6719 | 0.50302 | 0.071151 |  | c19 | EVS-SWB | 96 | on | 4.6719
EVS-FB,128,off,Nom,0% | c27 | CuT | EVS-FB | 128 | off | -26 dBov | 0% | 4.6823 | 0.5097 | 0.072096 |  | c20 | EVS-SWB | 128 | on | 4.6719
EVS-FB,16.4,on,Nom,0% | c28 | CuT | EVS-FB | 16.4 | on | -26 dBov | 0% | 4.474 | 0.67827 | 0.09594 |  | c28 | EVS-FB | 16.4 | on | 4.474
EVS-FB,24.4,on,Nom,0% | c29 | CuT | EVS-FB | 24.4 | on | -26 dBov | 0% | 4.5781 | 0.56433 | 0.079824 |  | c29 | EVS-FB | 24.4 | on | 4.5781
EVS-FB,32,on,Nom,0% | c30 | CuT | EVS-FB | 32 | on | -26 dBov | 0% | 4.5521 | 0.5765 | 0.081545 |  | c30 | EVS-FB | 32 | on | 4.5521
EVS-FB,48,on,Nom,0% | c31 | CuT | EVS-FB | 48 | on | -26 dBov | 0% | 4.5469 | 0.5678 | 0.080315 |  | c31 | EVS-FB | 48 | on | 4.5469
EVS-FB,64,on,Nom,0% | c32 | CuT | EVS-FB | 64 | on | -26 dBov | 0% | 4.6354 | 0.52418 | 0.074144 |  | c32 | EVS-FB | 64 | on | 4.6354
EVS-FB,96,on,Nom,0% | c33 | CuT | EVS-FB | 96 | on | -26 dBov | 0% | 4.5885 | 0.60752 | 0.085933 |  | c33 | EVS-FB | 96 | on | 4.5885
EVS-FB,128,on,Nom,0% | c34 | CuT | EVS-FB | 128 | on | -26 dBov | 0% | 4.6615 | 0.50648 | 0.07164 |  | c34 | EVS-FB | 128 | on | 4.6615
EVS-FB,16.4-128,off,Nom,0% | c35 | Rate Switching EVS-FB | EVS-FB | 16.4-128 | off | -26 dBov | 0% | 4.5833 | 0.55422 | 0.078393
EVS-FB,16.4-128,on,Nom,0% | c36 | Rate Switching EVS-FB | EVS-FB | 16.4-128 | on | -26 dBov | 0% | 4.5938 | 0.58027 | 0.082078
Reference
Bandwidth
DTX on
DTX off

## f2
af2
| f2 | Condition | Codec | Bit rate | DTX | Level | FER/Profile | Mean | Stdev | 95% CI
DIRECT | c01 | Reference | DIRECT |  |  |  |  | 4.599 | 0.58837 | 0.083224
MNRU_38dB | c02 | MNRU | MNRU Q=38 dB |  |  |  |  | 4.5052 | 0.63902 | 0.090389
MNRU_31dB | c03 | MNRU | MNRU Q=31 dB |  |  |  |  | 4.3177 | 0.8045 | 0.1138
MNRU_24dB | c04 | MNRU | MNRU Q=24 dB |  |  |  |  | 3.4531 | 1.1792 | 0.16679
MNRU_17dB | c05 | MNRU | MNRU Q=17 dB |  |  |  |  | 1.9688 | 1.1797 | 0.16687
MNRU_10dB | c06 | MNRU | MNRU Q=10 dB |  |  |  |  | 1.0938 | 0.43603 | 0.061675
EVS-SWB,16.4,off,Nom,0% | c07 | ref for c19 | EVS-SWB | 16.4 | off | -26 dBov | 0% | 3.6562 | 0.97967 | 0.13857 |  | c07 | EVS-SWB | 16.4 | 0% | 3.6562
EVS-SWB,24.4,off,Nom,0% | c08 | ref for c20 | EVS-SWB | 24.4 | off | -26 dBov | 0% | 4.2188 | 0.79532 | 0.1125 |  | c08 | EVS-SWB | 24.4 | 0% | 4.2188
EVS-SWB,48,off,Nom,0% | c09 | ref for c22 | EVS-SWB | 48 | off | -26 dBov | 0% | 4.625 | 0.64313 | 0.090969 |  | c09 | EVS-SWB | 48 | 0% | 4.625
EVS-SWB,96,off,Nom,0% | c10 | ref for c24 | EVS-SWB | 96 | off | -26 dBov | 0% | 4.6406 | 0.59757 | 0.084525 |  | c10 | EVS-SWB | 96 | 0% | 4.6406
EVS-SWB,128,off,Nom,0% | c11 | ref for c25 | EVS-SWB | 128 | off | -26 dBov | 0% | 4.7448 | 0.48266 | 0.068271 |  | c11 | EVS-SWB | 128 | 0% | 4.7448
EVS-SWB,16.4,off,Nom,3% | c12 | ref for c26 | EVS-SWB | 16.4 | off | -26 dBov | 3% | 3.0521 | 1.1197 | 0.15839 |  | c12 | EVS-SWB | 16.4 | 3% | 3.0521
EVS-SWB,24.4,off,Nom,3% | c14 | ref for c28 | EVS-SWB | 24.4 | off | -26 dBov | 3% | 3.6562 | 1.0764 | 0.15226 |  | c14 | EVS-SWB | 24.4 | 3% | 3.6562
EVS-SWB,48,off,Nom,3% | c15 | ref for c31 | EVS-SWB | 48 | off | -26 dBov | 3% | 3.9323 | 1.0338 | 0.14623 |  | c15 | EVS-SWB | 48 | 3% | 3.9323
EVS-SWB,128,off,Nom,3% | c17 | ref for c35 | EVS-SWB | 128 | off | -26 dBov | 3% | 4.0052 | 1.0708 | 0.15146 |  | c17 | EVS-SWB | 128 | 3% | 4.0052
EVS-SWB,16.4,off,Nom,6% | c13 | ref for c27 | EVS-SWB | 16.4 | off | -26 dBov | 6% | 2.6927 | 1.1996 | 0.16969 |  | c13 | EVS-SWB | 16.4 | 6% | 2.6927
EVS-SWB,48,off,Nom,6% | c16 | ref for c32 | EVS-SWB | 48 | off | -26 dBov | 6% | 3.2917 | 1.223 | 0.17299 |  | c16 | EVS-SWB | 48 | 6% | 3.2917
EVS-SWB,128,off,Nom,6% | c18 | ref for c36 | EVS-SWB | 128 | off | -26 dBov | 6% | 3.401 | 1.2701 | 0.17966 |  | c18 | EVS-SWB | 128 | 6% | 3.401
EVS-FB,16.4,off,Nom,0% | c19 | CuT | EVS-FB | 16.4 | off | -26 dBov | 0% | 3.7188 | 1.0556 | 0.14931 |  | c19 | EVS-FB | 16.4 | 0% | 3.7188
EVS-FB,24.4,off,Nom,0% | c20 | CuT | EVS-FB | 24.4 | off | -26 dBov | 0% | 4.2708 | 0.80547 | 0.11393 |  | c20 | EVS-FB | 24.4 | 0% | 4.2708
EVS-FB,32,off,Nom,0% | c21 | CuT | EVS-FB | 32 | off | -26 dBov | 0% | 4.3177 | 0.72941 | 0.10317 |  | c21 | EVS-FB | 32 | 0% | 4.3177
EVS-FB,48,off,Nom,0% | c22 | CuT | EVS-FB | 48 | off | -26 dBov | 0% | 4.5677 | 0.74889 | 0.10593 |  | c22 | EVS-FB | 48 | 0% | 4.5677
EVS-FB,64,off,Nom,0% | c23 | CuT | EVS-FB | 64 | off | -26 dBov | 0% | 4.6823 | 0.57714 | 0.081635 |  | c23 | EVS-FB | 64 | 0% | 4.6823
EVS-FB,96,off,Nom,0% | c24 | CuT | EVS-FB | 96 | off | -26 dBov | 0% | 4.6406 | 0.59757 | 0.084525 |  | c24 | EVS-FB | 96 | 0% | 4.6406
EVS-FB,128,off,Nom,0% | c25 | CuT | EVS-FB | 128 | off | -26 dBov | 0% | 4.6875 | 0.59338 | 0.083932 |  | c25 | EVS-FB | 128 | 0% | 4.6875
EVS-FB,16.4,off,Nom,3% | c26 | CuT | EVS-FB | 16.4 | off | -26 dBov | 3% | 3.0677 | 1.1071 | 0.1566 |  | c26 | EVS-FB | 16.4 | 3% | 3.0677
EVS-FB,24.4,off,Nom,3% | c28 | CuT | EVS-FB | 24.4 | off | -26 dBov | 3% | 3.7188 | 1.0556 | 0.14931 |  | c28 | EVS-FB | 24.4 | 3% | 3.7188
EVS-FB,32,off,Nom,3% | c30 | CuT | EVS-FB | 32 | off | -26 dBov | 3% | 3.5885 | 1.0793 | 0.15267 |  | c30 | EVS-FB | 32 | 3% | 3.5885
EVS-FB,48,off,Nom,3% | c31 | CuT | EVS-FB | 48 | off | -26 dBov | 3% | 3.8542 | 1.0827 | 0.15315 |  | c31 | EVS-FB | 48 | 3% | 3.8542
EVS-FB,64,off,Nom,3% | c33 | CuT | EVS-FB | 64 | off | -26 dBov | 3% | 3.9219 | 0.91477 | 0.12939 |  | c33 | EVS-FB | 64 | 3% | 3.9219
EVS-FB,96,off,Nom,3% | c34 | CuT | EVS-FB | 96 | off | -26 dBov | 3% | 4.0521 | 1.0013 | 0.14163 |  | c34 | EVS-FB | 96 | 3% | 4.0521
EVS-FB,128,off,Nom,3% | c35 | CuT | EVS-FB | 128 | off | -26 dBov | 3% | 4.0208 | 0.9597 | 0.13575 |  | c35 | EVS-FB | 128 | 3% | 4.0208
EVS-FB,16.4,off,Nom,6% | c27 | CuT | EVS-FB | 16.4 | off | -26 dBov | 6% | 2.6146 | 1.3014 | 0.18408 |  | c27 | EVS-FB | 16.4 | 6% | 2.6146
EVS-FB,24.4,off,Nom,6% | c29 | CuT | EVS-FB | 24.4 | off | -26 dBov | 6% | 2.9635 | 1.2918 | 0.18273 |  | c29 | EVS-FB | 24.4 | 6% | 2.9635
EVS-FB,48,off,Nom,6% | c32 | CuT | EVS-FB | 48 | off | -26 dBov | 6% | 3.2188 | 1.2757 | 0.18044 |  | c32 | EVS-FB | 48 | 6% | 3.2188
EVS-FB,128,off,Nom,6% | c36 | CuT | EVS-FB | 128 | off | -26 dBov | 6% | 3.3229 | 1.215 | 0.17187 |  | c36 | EVS-FB | 128 | 6% | 3.3229
Reference
FER
0%
3%
6%
Reference Conditions EVS-SWB Conditions EVS-FB Conditions